## SPEC
CALCULATION SPECIFICATION — Arrow Shaft Spine & Weight Grouping
Reference document for reimplementing this analysis as a web application. Mirrors the live formulas on the ANALYSIS, GROUPS and CLUSTERS tabs. Parameter values in column D are linked, so they always show what the workbook is currently using.
1. INPUTS
Parameter | Symbol | Source cell | Current | Description
Spine spec floor (lb) | specMin | ANALYSIS!B5 | 54 | Lower edge of the advertised spine range. Drives the in-spec flags only — it has no effect on grouping.
Spine spec ceiling (lb) | specMax | ANALYSIS!B6 | 60 | Upper edge of the advertised spine range.
Max A/B spine difference (lb) | abTol | ANALYSIS!B7 | 1 | A shaft whose two spine readings differ by more than this is flagged inconsistent — a quality signal, not a grouping input.
Max spine spread in a group (lb) | spineTol | ANALYSIS!G5 | 3 | Grouping tolerance. Any two members of a group must be within this on average spine.
Max weight spread in a group (g) | weightTol | ANALYSIS!G6 | 0.5 | Grouping tolerance. Any two members of a group must be within this on weight.
Usable group threshold | minGroupSize | ANALYSIS!G7 | 3 | Minimum members before a group counts as usable in the summary tallies. Reporting only — the algorithms impose no size cap.
Raw per-shaft record |  |  |  | batch, shaftId, spineA, spineB, weight — five fields, one row per shaft. Source data: 100 shafts across batches 19 and 20.
2. PER-SHAFT DERIVED FIELDS
Field |  |  |  | Definition
avgSpine |  |  |  | (spineA + spineB) / 2
abSpread |  |  |  | abs(spineA - spineB)
inSpec |  |  |  | specMin <= avgSpine <= specMax
abConsistent |  |  |  | abSpread <= abTol
3. QC STATISTICS
Computed per batch and combined |  |  |  | Count; min / max / mean / median / sample standard deviation of avgSpine; mean and max abSpread; count where abSpread > abTol; count inSpec; percent inSpec (= inSpec count / total); count where avgSpine < specMin; count where avgSpine > specMax.
Weight statistics |  |  |  | Count; min / max / mean / median / sample standard deviation of weight; range (= max - min).
Current output |  |  |  | 75 of 100 shafts in spec (54–60 lb); 25 below floor; 0 above ceiling; mean spine 55.22 lb; weight 21.18–26.76 g; one shaft (20-50) fails the A/B consistency check at 2.0 lb.
4. DISTRIBUTION HISTOGRAM
Binning rule |  |  |  | Fixed 1 lb bins starting at floor(min(avgSpine)). A shaft falls in bin b when b <= avgSpine < b + 1. Counted separately per batch. Independent of spineTol — this is a display aid, not part of grouping.
5. GROUPING METHOD A — FIXED GRID
Implemented on |  |  |  | GROUPS tab. Fast, deterministic overview — but see the caveat below. Do not ship this as the primary algorithm.
Band assignment |  |  |  | spineBand = floor(avgSpine / spineTol) * spineTol weightBand = floor(weight / weightTol) * weightTol groupKey = (spineBand, weightBand)
Group definition |  |  |  | A group is every shaft sharing a groupKey. Because all members sit inside one half-open band of width spineTol × weightTol, the in-group spread is guaranteed below tolerance. No size cap.
Ordering |  |  |  | Sort groups by member count descending, then by groupKey ascending as a stable tie-break.
Cross-tab |  |  |  | Count of shafts by spineBand (rows) × weightBand (columns). Row and column totals must reconcile to the shaft count.
⚠ Known flaw |  |  |  | Band edges are arbitrary. Two shafts 0.2 g apart land in different groups if a boundary falls between them, so the method systematically under-reports the best groups. Observed case: shafts 19-28 (23.49 g), 19-35 (23.47 g) and 19-43 (23.38 g) were split away from a group whose lightest member was 23.71 g — all three are within the 0.5 g tolerance of it. The grid reported 10 shafts where the true cluster held 13–14.
6. GROUPING METHOD B — SLIDING-WINDOW GREEDY CLUSTERING
Implemented on |  |  |  | CLUSTERS tab. This is the method to build on. No fixed bands — windows slide to the data.
Algorithm |  |  |  | unassigned = all shafts clusters = [] repeat until unassigned is empty (or a round cap is reached): best = null for each shaft i in unassigned: window_i = { j in unassigned : spine_i <= avgSpine_j <= spine_i + spineTol AND weight_i <= weight_j <= weight_i + weightTol } if size(window_i) > size(best): best = window_i # ties resolve to lowest shaftId clusters.append(best) unassigned = unassigned - best
Correctness guarantee |  |  |  | Every member lies inside [anchor, anchor + tol] on both axes, so spineSpread <= spineTol and weightSpread <= weightTol hold by construction. Verified on all 15 clusters produced by the workbook.
Per-cluster outputs |  |  |  | size, minSpine, maxSpine, spineSpread, minWeight, maxWeight, weightSpread, member list, and allInSpec = (minSpine >= specMin AND maxSpine <= specMax).
Spreadsheet round cap |  |  |  | The workbook runs a fixed 15 rounds because formulas cannot loop; that placed 85 of 100 shafts, leaving 15 as 1–2 shaft remnants. In code, run to exhaustion instead — there is no reason to cap it.
Current output |  |  |  | 15 clusters. Largest holds 14 shafts (spine 55.0–57.5 lb, weight 23.85–24.35 g, fully in spec). 12 clusters have 3+ members covering 79 shafts; 7 of those are fully in spec covering 43 shafts.
7. TWO HEURISTICS TO FIX IN CODE
Why they exist |  |  |  | The spreadsheet tolerates both compromises because cell formulas cannot iterate or backtrack. A web application has no such excuse — fix both.
(a) Anchoring is approximate |  |  |  | Each candidate window is anchored at a single shaft — that shaft's spine becomes the window's spine floor AND its weight becomes the weight floor. The true optimum may need the spine floor from shaft a and the weight floor from a different shaft b, so the current search can miss the largest window.
Exact replacement |  |  |  | candidates = { (spine_a, weight_b) for all a, b in unassigned } # O(n²) windows score each candidate by its membership count # O(n³) worst case # At n = 100 that is ~10^6 operations — effectively instant.
(b) Greedy is not optimal |  |  |  | Largest-first is a heuristic, not a guarantee. Taking the biggest cluster first can destroy a better overall partition. Decide the real objective before building: 'find the single biggest matched set' and 'maximise the number of complete dozens' are different problems with different answers.
If the goal is dozens |  |  |  | Score candidate windows by floor(size / 12) first and raw size second, or run a proper set-partition / integer-programming search. At n = 100 an exact solver is entirely feasible.
8. DATA-QUALITY NOTES
Two readings per shaft |  |  |  | avgSpine is the mean of just two measurements. Real spine testers vary with shaft rotation, so two readings under-sample the true stiffness. Consider capturing three or more readings per shaft in the application and retaining the spread as a quality signal — abSpread already serves this role.
Spine measurement grain |  |  |  | Source spine values are recorded to 0.5 lb, so avgSpine falls on 0.25 lb steps. Weight is recorded to 0.01 g. Tolerances finer than these grains will produce misleading precision.
Units |  |  |  | Spine in pounds (lb), weight in grams (g). Both are carried in headers throughout the workbook; keep units explicit in any API contract.

## BATCH19
BATCH 19 55-60#
Shaft# | Spine A (lb) | Spine B (lb) | Weight (g)
19-01 | 56 | 55 | 23.23
19-02 | 58 | 58 | 24.7
19-03 | 52 | 52 | 22.19
19-04 | 55 | 55 | 24.03
19-05 | 56 | 56 | 21.93
19-06 | 55 | 55 | 23.85
19-07 | 52 | 52 | 21.59
19-08 | 53 | 53 | 21.54
19-09 | 50 | 50 | 22.67
19-10 | 56 | 56 | 24.67
19-11 | 52 | 52 | 23.14
19-12 | 58 | 57 | 24.3
19-13 | 53 | 53 | 21.49
19-14 | 55.5 | 55.5 | 23.4
19-15 | 56 | 56 | 23.44
19-16 | 56 | 56 | 21.93
19-17 | 57 | 56 | 25.22
19-18 | 52 | 52 | 21.66
19-19 | 56 | 55 | 21.7
19-20 | 55 | 55 | 22.98
19-21 | 56 | 56 | 25.62
19-22 | 55.5 | 55.5 | 23.25
19-23 | 55 | 55 | 25.09
19-24 | 59 | 59 | 23.29
19-25 | 58 | 57 | 24.15
19-26 | 51 | 51 | 25.82
19-27 | 59 | 59 | 26.03
19-28 | 54 | 54 | 23.49
19-29 | 58 | 58 | 26.76
19-30 | 59 | 58 | 25.48
19-31 | 56 | 55 | 25.52
19-32 | 57 | 57 | 22.86
19-33 | 58 | 58 | 23.24
19-34 | 56 | 56 | 22.34
19-35 | 54 | 54 | 23.47
19-36 | 57 | 57 | 23.44
19-37 | 59 | 59 | 23.96
19-38 | 53 | 53 | 23.76
19-39 | 55 | 55 | 21.18
19-40 | 52 | 52 | 23.46
19-41 | 53 | 53 | 22.5
19-42 | 55.5 | 55.5 | 25.88
19-43 | 55 | 54 | 23.38
19-44 | 53 | 53 | 21.81
19-45 | 55 | 55 | 23.85
19-46 | 57 | 56 | 24.12
19-47 | 58 | 58 | 24.94
19-48 | 52 | 52 | 23.02
19-49 | 55 | 55 | 25.9
19-50 | 56 | 56 | 25.15

## BATCH20
BATCH 20 55-60#
Shaft# | Spine A (lb) | Spine B (lb) | Weight (g)
20-01 | 56 | 55 | 22.76
20-02 | 53 | 53 | 23.03
20-03 | 55 | 55 | 23.97
20-04 | 58 | 58 | 23.56
20-05 | 56 | 56 | 22.26
20-06 | 56 | 56 | 22.35
20-07 | 56 | 56 | 23.35
20-08 | 57 | 57 | 23.73
20-09 | 56 | 56 | 25.21
20-10 | 56 | 56 | 24.35
20-11 | 55 | 55 | 24.56
20-12 | 55 | 55 | 22.45
20-13 | 55 | 55 | 25.5
20-14 | 53 | 53 | 23.12
20-15 | 57 | 57 | 23.64
20-16 | 55 | 55 | 23.71
20-17 | 53 | 53 | 22.75 | ~
20-18 | 56 | 56 | 25.13
20-19 | 58 | 58 | 21.8
20-20 | 53 | 52 | 22.31
20-21 | 55 | 55 | 23.94
20-22 | 56 | 56 | 22.44
20-23 | 55 | 55 | 23.82
20-24 | 59 | 58 | 24.48
20-25 | 56 | 56 | 24.35
20-26 | 55 | 55 | 23.1
20-27 | 56 | 55 | 21.5
20-28 | 55 | 55 | 24.34
20-29 | 55 | 55 | 25.35
20-30 | 55 | 55 | 22.97
20-31 | 53 | 53 | 22.06
20-32 | 53 | 52 | 24.46
20-33 | 55 | 55 | 23.77
20-34 | 59 | 58 | 25.22
20-35 | 56 | 56 | 23.89
20-36 | 55 | 55 | 22.62
20-37 | 55 | 54 | 21.46
20-38 | 58 | 58 | 23
20-39 | 52 | 51 | 22.36
20-40 | 51 | 51 | 21.79
20-41 | 58 | 58 | 26.09
20-42 | 52 | 52 | 23.78
20-43 | 53 | 53 | 25.3
20-44 | 55 | 55 | 23.85
20-45 | 56 | 55 | 23.94
20-46 | 58 | 58 | 24.46
20-47 | 54 | 53 | 21.7
20-48 | 58 | 57 | 25.26
20-49 | 54 | 53 | 24
20-50 | 58 | 56 | 24.41

## CLUSTERS
True Clusters — sliding window, 3 lb spine / 0.5 g weight
Method: no fixed bands. Every shaft is tested as the corner of a window (spine lo → lo+tol, weight lo → lo+tol). The window holding the most shafts becomes Cluster 1; those shafts are removed and the search repeats. Clusters are therefore disjoint and found largest-first, so near-boundary shafts are no longer split off.
Spine tolerance (lb) | 3 |  | Clusters with 3+ shafts | 12 | Largest cluster | 14 | In-spec clusters (3+ shafts) | 7
Weight tolerance (g) | 0.5 |  | Shafts in those clusters | 79 | Shafts left over (after 15 rounds) | 15 | Shafts in in-spec clusters | 43
CLUSTER SUMMARY — disjoint, largest first
Cluster # | Shafts | Min spine | Max spine | Spine spread | Min wt | Max wt | Wt spread | All in spec? | Members
1 | 14 | 55 | 57.5 | 2.5 | 23.85 | 24.35 | 0.5 | Yes | 19-04, 19-06, 19-12, 19-25, 19-45, 19-46, 20-03, 20-10, 20-21, 20-25, 20-28, 20-35, 20-44, 20-45
2 | 11 | 53 | 56 | 3 | 23.03 | 23.49 | 0.46 | No | 19-01, 19-14, 19-15, 19-22, 19-28, 19-35, 19-43, 20-02, 20-07, 20-14, 20-26
3 | 9 | 55 | 57.5 | 2.5 | 25.09 | 25.52 | 0.43 | Yes | 19-17, 19-23, 19-31, 19-50, 20-09, 20-13, 20-18, 20-29, 20-48
4 | 8 | 53 | 56 | 3 | 21.49 | 21.93 | 0.44 | No | 19-05, 19-08, 19-13, 19-16, 19-19, 19-44, 20-27, 20-47
5 | 7 | 53 | 56 | 3 | 22.06 | 22.5 | 0.44 | No | 19-34, 19-41, 20-05, 20-06, 20-12, 20-22, 20-31
6 | 6 | 52 | 55 | 3 | 23.46 | 23.82 | 0.36 | No | 19-38, 19-40, 20-16, 20-23, 20-33, 20-42
7 | 6 | 55 | 58 | 3 | 22.62 | 23 | 0.38 | Yes | 19-20, 19-32, 20-01, 20-30, 20-36, 20-38
8 | 4 | 50 | 53 | 3 | 22.67 | 23.14 | 0.47 | No | 19-09, 19-11, 19-48, 20-17
9 | 4 | 57 | 58 | 1 | 23.44 | 23.73 | 0.29 | Yes | 19-36, 20-04, 20-08, 20-15
10 | 4 | 55 | 58 | 3 | 24.56 | 24.94 | 0.38 | Yes | 19-02, 19-10, 19-47, 20-11
11 | 3 | 56 | 59 | 3 | 25.62 | 26.09 | 0.47 | Yes | 19-21, 19-27, 20-41
12 | 3 | 57 | 58.5 | 1.5 | 24.41 | 24.48 | 0.07 | Yes | 20-24, 20-46, 20-50
13 | 2 | 52 | 52.5 | 0.5 | 22.19 | 22.31 | 0.12 | No | 19-03, 20-20 | Round → | 1 | 1 | 1 | 1 | 1 | 1 | 1 | 1 | 1 | 1 | 1 | 1 | 1 | 1 | 1 | [16 empty] | Cumulative assigned →
14 | 2 | 52 | 52 | 0 | 21.59 | 21.66 | 0.07 | No | 19-07, 19-18 | Cluster size | 14 | 11 | 9 | 8 | 7 | 6 | 6 | 4 | 4 | 4 | 3 | 3 | 2 | 2 | 2
15 | 2 | 58 | 59 | 1 | 23.24 | 23.29 | 0.05 | Yes | 19-24, 19-33 | Anchor spine (lb) | 55 | 53 | 55 | 53 | 53 | 52 | 55 | 50 | 57 | 55 | 56 | 57 | 52 | 52 | 58
WORKING BLOCK — 100 shafts (columns R onward are the round-by-round search) | [9 empty] | Anchor weight (g) | 23.85 | 23.03 | 25.09 | 21.49 | 22.06 | 23.46 | 22.62 | 22.67 | 23.44 | 24.56 | 25.62 | 24.41 | 22.19 | 21.59 | 23.24
Shaft # | Avg spine (lb) | Weight (g) | Cluster # | [6 empty] | Window count ↓ | [15 empty] | Assigned flag ↓ | [15 empty] | cum0
19-01 | 55.5 | 23.23 | 2 | [7 empty] | 10 | 10 | 0 | 0 | 0 | 0 | 0 | 0 | 0 | 0 | 0 | 0 | 0 | 0 | 0 |  | 0 | 1 | 0 | 0 | 0 | 0 | 0 | 0 | 0 | 0 | 0 | 0 | 0 | 0 | 0 | 0 | 0 | 1 | 1 | 1 | 1 | 1 | 1 | 1 | 1 | 1 | 1 | 1 | 1 | 1 | 1
19-02 | 58 | 24.7 | 10 | [7 empty] | 2 | 2 | 2 | 2 | 2 | 2 | 2 | 2 | 2 | 2 | 0 | 0 | 0 | 0 | 0 |  | 0 | 0 | 0 | 0 | 0 | 0 | 0 | 0 | 0 | 1 | 0 | 0 | 0 | 0 | 0 | 0 | 0 | 0 | 0 | 0 | 0 | 0 | 0 | 0 | 0 | 1 | 1 | 1 | 1 | 1 | 1
19-03 | 52 | 22.19 | 13 | [7 empty] | 5 | 5 | 5 | 5 | 5 | 3 | 3 | 2 | 2 | 2 | 2 | 2 | 2 | 0 | 0 |  | 0 | 0 | 0 | 0 | 0 | 0 | 0 | 0 | 0 | 0 | 0 | 0 | 1 | 0 | 0 | 0 | 0 | 0 | 0 | 0 | 0 | 0 | 0 | 0 | 0 | 0 | 0 | 0 | 1 | 1 | 1
19-04 | 55 | 24.03 | 1 | [7 empty] | 9 | 0 | 0 | 0 | 0 | 0 | 0 | 0 | 0 | 0 | 0 | 0 | 0 | 0 | 0 |  | 1 | 0 | 0 | 0 | 0 | 0 | 0 | 0 | 0 | 0 | 0 | 0 | 0 | 0 | 0 | 0 | 1 | 1 | 1 | 1 | 1 | 1 | 1 | 1 | 1 | 1 | 1 | 1 | 1 | 1 | 1
19-05 | 56 | 21.93 | 4 | [7 empty] | 5 | 5 | 5 | 5 | 0 | 0 | 0 | 0 | 0 | 0 | 0 | 0 | 0 | 0 | 0 |  | 0 | 0 | 0 | 1 | 0 | 0 | 0 | 0 | 0 | 0 | 0 | 0 | 0 | 0 | 0 | 0 | 0 | 0 | 0 | 1 | 1 | 1 | 1 | 1 | 1 | 1 | 1 | 1 | 1 | 1 | 1
19-06 | 55 | 23.85 | 1 | [7 empty] | 14 | 0 | 0 | 0 | 0 | 0 | 0 | 0 | 0 | 0 | 0 | 0 | 0 | 0 | 0 |  | 1 | 0 | 0 | 0 | 0 | 0 | 0 | 0 | 0 | 0 | 0 | 0 | 0 | 0 | 0 | 0 | 1 | 1 | 1 | 1 | 1 | 1 | 1 | 1 | 1 | 1 | 1 | 1 | 1 | 1 | 1
19-07 | 52 | 21.59 | 14 | [7 empty] | 5 | 5 | 5 | 5 | 3 | 2 | 2 | 2 | 2 | 2 | 2 | 2 | 2 | 2 | 0 |  | 0 | 0 | 0 | 0 | 0 | 0 | 0 | 0 | 0 | 0 | 0 | 0 | 0 | 1 | 0 | 0 | 0 | 0 | 0 | 0 | 0 | 0 | 0 | 0 | 0 | 0 | 0 | 0 | 0 | 1 | 1
19-08 | 53 | 21.54 | 4 | [7 empty] | 6 | 6 | 6 | 6 | 0 | 0 | 0 | 0 | 0 | 0 | 0 | 0 | 0 | 0 | 0 |  | 0 | 0 | 0 | 1 | 0 | 0 | 0 | 0 | 0 | 0 | 0 | 0 | 0 | 0 | 0 | 0 | 0 | 0 | 0 | 1 | 1 | 1 | 1 | 1 | 1 | 1 | 1 | 1 | 1 | 1 | 1
19-09 | 50 | 22.67 | 8 | [7 empty] | 6 | 6 | 4 | 4 | 4 | 4 | 4 | 4 | 0 | 0 | 0 | 0 | 0 | 0 | 0 |  | 0 | 0 | 0 | 0 | 0 | 0 | 0 | 1 | 0 | 0 | 0 | 0 | 0 | 0 | 0 | 0 | 0 | 0 | 0 | 0 | 0 | 0 | 0 | 1 | 1 | 1 | 1 | 1 | 1 | 1 | 1
19-10 | 56 | 24.67 | 10 | [7 empty] | 5 | 5 | 5 | 3 | 3 | 3 | 3 | 3 | 3 | 3 | 0 | 0 | 0 | 0 | 0 |  | 0 | 0 | 0 | 0 | 0 | 0 | 0 | 0 | 0 | 1 | 0 | 0 | 0 | 0 | 0 | 0 | 0 | 0 | 0 | 0 | 0 | 0 | 0 | 0 | 0 | 1 | 1 | 1 | 1 | 1 | 1
19-11 | 52 | 23.14 | 8 | [7 empty] | 5 | 5 | 2 | 2 | 2 | 2 | 1 | 1 | 0 | 0 | 0 | 0 | 0 | 0 | 0 |  | 0 | 0 | 0 | 0 | 0 | 0 | 0 | 1 | 0 | 0 | 0 | 0 | 0 | 0 | 0 | 0 | 0 | 0 | 0 | 0 | 0 | 0 | 0 | 1 | 1 | 1 | 1 | 1 | 1 | 1 | 1
19-12 | 57.5 | 24.3 | 1 | [7 empty] | 4 | 0 | 0 | 0 | 0 | 0 | 0 | 0 | 0 | 0 | 0 | 0 | 0 | 0 | 0 |  | 1 | 0 | 0 | 0 | 0 | 0 | 0 | 0 | 0 | 0 | 0 | 0 | 0 | 0 | 0 | 0 | 1 | 1 | 1 | 1 | 1 | 1 | 1 | 1 | 1 | 1 | 1 | 1 | 1 | 1 | 1
19-13 | 53 | 21.49 | 4 | [7 empty] | 8 | 8 | 8 | 8 | 0 | 0 | 0 | 0 | 0 | 0 | 0 | 0 | 0 | 0 | 0 |  | 0 | 0 | 0 | 1 | 0 | 0 | 0 | 0 | 0 | 0 | 0 | 0 | 0 | 0 | 0 | 0 | 0 | 0 | 0 | 1 | 1 | 1 | 1 | 1 | 1 | 1 | 1 | 1 | 1 | 1 | 1
19-14 | 55.5 | 23.4 | 2 | [7 empty] | 7 | 6 | 0 | 0 | 0 | 0 | 0 | 0 | 0 | 0 | 0 | 0 | 0 | 0 | 0 |  | 0 | 1 | 0 | 0 | 0 | 0 | 0 | 0 | 0 | 0 | 0 | 0 | 0 | 0 | 0 | 0 | 0 | 1 | 1 | 1 | 1 | 1 | 1 | 1 | 1 | 1 | 1 | 1 | 1 | 1 | 1
19-15 | 56 | 23.44 | 2 | [7 empty] | 6 | 5 | 0 | 0 | 0 | 0 | 0 | 0 | 0 | 0 | 0 | 0 | 0 | 0 | 0 |  | 0 | 1 | 0 | 0 | 0 | 0 | 0 | 0 | 0 | 0 | 0 | 0 | 0 | 0 | 0 | 0 | 0 | 1 | 1 | 1 | 1 | 1 | 1 | 1 | 1 | 1 | 1 | 1 | 1 | 1 | 1
19-16 | 56 | 21.93 | 4 | [7 empty] | 5 | 5 | 5 | 5 | 0 | 0 | 0 | 0 | 0 | 0 | 0 | 0 | 0 | 0 | 0 |  | 0 | 0 | 0 | 1 | 0 | 0 | 0 | 0 | 0 | 0 | 0 | 0 | 0 | 0 | 0 | 0 | 0 | 0 | 0 | 1 | 1 | 1 | 1 | 1 | 1 | 1 | 1 | 1 | 1 | 1 | 1
19-17 | 56.5 | 25.22 | 3 | [7 empty] | 4 | 4 | 4 | 0 | 0 | 0 | 0 | 0 | 0 | 0 | 0 | 0 | 0 | 0 | 0 |  | 0 | 0 | 1 | 0 | 0 | 0 | 0 | 0 | 0 | 0 | 0 | 0 | 0 | 0 | 0 | 0 | 0 | 0 | 1 | 1 | 1 | 1 | 1 | 1 | 1 | 1 | 1 | 1 | 1 | 1 | 1
19-18 | 52 | 21.66 | 14 | [7 empty] | 4 | 4 | 4 | 4 | 2 | 1 | 1 | 1 | 1 | 1 | 1 | 1 | 1 | 1 | 0 |  | 0 | 0 | 0 | 0 | 0 | 0 | 0 | 0 | 0 | 0 | 0 | 0 | 0 | 1 | 0 | 0 | 0 | 0 | 0 | 0 | 0 | 0 | 0 | 0 | 0 | 0 | 0 | 0 | 0 | 1 | 1
19-19 | 55.5 | 21.7 | 4 | [7 empty] | 4 | 4 | 4 | 4 | 0 | 0 | 0 | 0 | 0 | 0 | 0 | 0 | 0 | 0 | 0 |  | 0 | 0 | 0 | 1 | 0 | 0 | 0 | 0 | 0 | 0 | 0 | 0 | 0 | 0 | 0 | 0 | 0 | 0 | 0 | 1 | 1 | 1 | 1 | 1 | 1 | 1 | 1 | 1 | 1 | 1 | 1
19-20 | 55 | 22.98 | 7 | [7 empty] | 10 | 10 | 4 | 4 | 4 | 4 | 4 | 0 | 0 | 0 | 0 | 0 | 0 | 0 | 0 |  | 0 | 0 | 0 | 0 | 0 | 0 | 1 | 0 | 0 | 0 | 0 | 0 | 0 | 0 | 0 | 0 | 0 | 0 | 0 | 0 | 0 | 0 | 1 | 1 | 1 | 1 | 1 | 1 | 1 | 1 | 1
19-21 | 56 | 25.62 | 11 | [7 empty] | 3 | 3 | 3 | 3 | 3 | 3 | 3 | 3 | 3 | 3 | 3 | 0 | 0 | 0 | 0 |  | 0 | 0 | 0 | 0 | 0 | 0 | 0 | 0 | 0 | 0 | 1 | 0 | 0 | 0 | 0 | 0 | 0 | 0 | 0 | 0 | 0 | 0 | 0 | 0 | 0 | 0 | 1 | 1 | 1 | 1 | 1
19-22 | 55.5 | 23.25 | 2 | [7 empty] | 8 | 8 | 0 | 0 | 0 | 0 | 0 | 0 | 0 | 0 | 0 | 0 | 0 | 0 | 0 |  | 0 | 1 | 0 | 0 | 0 | 0 | 0 | 0 | 0 | 0 | 0 | 0 | 0 | 0 | 0 | 0 | 0 | 1 | 1 | 1 | 1 | 1 | 1 | 1 | 1 | 1 | 1 | 1 | 1 | 1 | 1
19-23 | 55 | 25.09 | 3 | [7 empty] | 9 | 9 | 9 | 0 | 0 | 0 | 0 | 0 | 0 | 0 | 0 | 0 | 0 | 0 | 0 |  | 0 | 0 | 1 | 0 | 0 | 0 | 0 | 0 | 0 | 0 | 0 | 0 | 0 | 0 | 0 | 0 | 0 | 0 | 1 | 1 | 1 | 1 | 1 | 1 | 1 | 1 | 1 | 1 | 1 | 1 | 1
19-24 | 59 | 23.29 | 15 | [7 empty] | 1 | 1 | 1 | 1 | 1 | 1 | 1 | 1 | 1 | 1 | 1 | 1 | 1 | 1 | 1 |  | 0 | 0 | 0 | 0 | 0 | 0 | 0 | 0 | 0 | 0 | 0 | 0 | 0 | 0 | 1 | 0 | 0 | 0 | 0 | 0 | 0 | 0 | 0 | 0 | 0 | 0 | 0 | 0 | 0 | 0 | 1
19-25 | 57.5 | 24.15 | 1 | [7 empty] | 4 | 0 | 0 | 0 | 0 | 0 | 0 | 0 | 0 | 0 | 0 | 0 | 0 | 0 | 0 |  | 1 | 0 | 0 | 0 | 0 | 0 | 0 | 0 | 0 | 0 | 0 | 0 | 0 | 0 | 0 | 0 | 1 | 1 | 1 | 1 | 1 | 1 | 1 | 1 | 1 | 1 | 1 | 1 | 1 | 1 | 1
19-26 | 51 | 25.82 | [8 empty] | 1 | 1 | 1 | 1 | 1 | 1 | 1 | 1 | 1 | 1 | 1 | 1 | 1 | 1 | 1 |  | 0 | 0 | 0 | 0 | 0 | 0 | 0 | 0 | 0 | 0 | 0 | 0 | 0 | 0 | 0 | 0 | 0 | 0 | 0 | 0 | 0 | 0 | 0 | 0 | 0 | 0 | 0 | 0 | 0 | 0 | 0
19-27 | 59 | 26.03 | 11 | [7 empty] | 1 | 1 | 1 | 1 | 1 | 1 | 1 | 1 | 1 | 1 | 1 | 0 | 0 | 0 | 0 |  | 0 | 0 | 0 | 0 | 0 | 0 | 0 | 0 | 0 | 0 | 1 | 0 | 0 | 0 | 0 | 0 | 0 | 0 | 0 | 0 | 0 | 0 | 0 | 0 | 0 | 0 | 1 | 1 | 1 | 1 | 1
19-28 | 54 | 23.49 | 2 | [7 empty] | 13 | 6 | 0 | 0 | 0 | 0 | 0 | 0 | 0 | 0 | 0 | 0 | 0 | 0 | 0 |  | 0 | 1 | 0 | 0 | 0 | 0 | 0 | 0 | 0 | 0 | 0 | 0 | 0 | 0 | 0 | 0 | 0 | 1 | 1 | 1 | 1 | 1 | 1 | 1 | 1 | 1 | 1 | 1 | 1 | 1 | 1
19-29 | 58 | 26.76 | [8 empty] | 1 | 1 | 1 | 1 | 1 | 1 | 1 | 1 | 1 | 1 | 1 | 1 | 1 | 1 | 1 |  | 0 | 0 | 0 | 0 | 0 | 0 | 0 | 0 | 0 | 0 | 0 | 0 | 0 | 0 | 0 | 0 | 0 | 0 | 0 | 0 | 0 | 0 | 0 | 0 | 0 | 0 | 0 | 0 | 0 | 0 | 0
19-30 | 58.5 | 25.48 | [8 empty] | 1 | 1 | 1 | 1 | 1 | 1 | 1 | 1 | 1 | 1 | 1 | 1 | 1 | 1 | 1 |  | 0 | 0 | 0 | 0 | 0 | 0 | 0 | 0 | 0 | 0 | 0 | 0 | 0 | 0 | 0 | 0 | 0 | 0 | 0 | 0 | 0 | 0 | 0 | 0 | 0 | 0 | 0 | 0 | 0 | 0 | 0
19-31 | 55.5 | 25.52 | 3 | [7 empty] | 3 | 3 | 3 | 0 | 0 | 0 | 0 | 0 | 0 | 0 | 0 | 0 | 0 | 0 | 0 |  | 0 | 0 | 1 | 0 | 0 | 0 | 0 | 0 | 0 | 0 | 0 | 0 | 0 | 0 | 0 | 0 | 0 | 0 | 1 | 1 | 1 | 1 | 1 | 1 | 1 | 1 | 1 | 1 | 1 | 1 | 1
19-32 | 57 | 22.86 | 7 | [7 empty] | 4 | 4 | 4 | 4 | 4 | 4 | 4 | 0 | 0 | 0 | 0 | 0 | 0 | 0 | 0 |  | 0 | 0 | 0 | 0 | 0 | 0 | 1 | 0 | 0 | 0 | 0 | 0 | 0 | 0 | 0 | 0 | 0 | 0 | 0 | 0 | 0 | 0 | 1 | 1 | 1 | 1 | 1 | 1 | 1 | 1 | 1
19-33 | 58 | 23.24 | 15 | [7 empty] | 3 | 3 | 3 | 3 | 3 | 3 | 3 | 3 | 3 | 2 | 2 | 2 | 2 | 2 | 2 |  | 0 | 0 | 0 | 0 | 0 | 0 | 0 | 0 | 0 | 0 | 0 | 0 | 0 | 0 | 1 | 0 | 0 | 0 | 0 | 0 | 0 | 0 | 0 | 0 | 0 | 0 | 0 | 0 | 0 | 0 | 1
19-34 | 56 | 22.34 | 5 | [7 empty] | 3 | 3 | 3 | 3 | 3 | 0 | 0 | 0 | 0 | 0 | 0 | 0 | 0 | 0 | 0 |  | 0 | 0 | 0 | 0 | 1 | 0 | 0 | 0 | 0 | 0 | 0 | 0 | 0 | 0 | 0 | 0 | 0 | 0 | 0 | 0 | 1 | 1 | 1 | 1 | 1 | 1 | 1 | 1 | 1 | 1 | 1
19-35 | 54 | 23.47 | 2 | [7 empty] | 14 | 7 | 0 | 0 | 0 | 0 | 0 | 0 | 0 | 0 | 0 | 0 | 0 | 0 | 0 |  | 0 | 1 | 0 | 0 | 0 | 0 | 0 | 0 | 0 | 0 | 0 | 0 | 0 | 0 | 0 | 0 | 0 | 1 | 1 | 1 | 1 | 1 | 1 | 1 | 1 | 1 | 1 | 1 | 1 | 1 | 1
19-36 | 57 | 23.44 | 9 | [7 empty] | 4 | 4 | 4 | 4 | 4 | 4 | 4 | 4 | 4 | 0 | 0 | 0 | 0 | 0 | 0 |  | 0 | 0 | 0 | 0 | 0 | 0 | 0 | 0 | 1 | 0 | 0 | 0 | 0 | 0 | 0 | 0 | 0 | 0 | 0 | 0 | 0 | 0 | 0 | 0 | 1 | 1 | 1 | 1 | 1 | 1 | 1
19-37 | 59 | 23.96 | [8 empty] | 1 | 1 | 1 | 1 | 1 | 1 | 1 | 1 | 1 | 1 | 1 | 1 | 1 | 1 | 1 |  | 0 | 0 | 0 | 0 | 0 | 0 | 0 | 0 | 0 | 0 | 0 | 0 | 0 | 0 | 0 | 0 | 0 | 0 | 0 | 0 | 0 | 0 | 0 | 0 | 0 | 0 | 0 | 0 | 0 | 0 | 0
19-38 | 53 | 23.76 | 6 | [7 empty] | 12 | 4 | 4 | 4 | 4 | 4 | 0 | 0 | 0 | 0 | 0 | 0 | 0 | 0 | 0 |  | 0 | 0 | 0 | 0 | 0 | 1 | 0 | 0 | 0 | 0 | 0 | 0 | 0 | 0 | 0 | 0 | 0 | 0 | 0 | 0 | 0 | 1 | 1 | 1 | 1 | 1 | 1 | 1 | 1 | 1 | 1
19-39 | 55 | 21.18 | [8 empty] | 2 | 2 | 2 | 2 | 1 | 1 | 1 | 1 | 1 | 1 | 1 | 1 | 1 | 1 | 1 |  | 0 | 0 | 0 | 0 | 0 | 0 | 0 | 0 | 0 | 0 | 0 | 0 | 0 | 0 | 0 | 0 | 0 | 0 | 0 | 0 | 0 | 0 | 0 | 0 | 0 | 0 | 0 | 0 | 0 | 0 | 0
19-40 | 52 | 23.46 | 6 | [7 empty] | 12 | 8 | 6 | 6 | 6 | 6 | 0 | 0 | 0 | 0 | 0 | 0 | 0 | 0 | 0 |  | 0 | 0 | 0 | 0 | 0 | 1 | 0 | 0 | 0 | 0 | 0 | 0 | 0 | 0 | 0 | 0 | 0 | 0 | 0 | 0 | 0 | 1 | 1 | 1 | 1 | 1 | 1 | 1 | 1 | 1 | 1
19-41 | 53 | 22.5 | 5 | [7 empty] | 6 | 6 | 6 | 6 | 6 | 0 | 0 | 0 | 0 | 0 | 0 | 0 | 0 | 0 | 0 |  | 0 | 0 | 0 | 0 | 1 | 0 | 0 | 0 | 0 | 0 | 0 | 0 | 0 | 0 | 0 | 0 | 0 | 0 | 0 | 0 | 1 | 1 | 1 | 1 | 1 | 1 | 1 | 1 | 1 | 1 | 1
19-42 | 55.5 | 25.88 | [8 empty] | 2 | 2 | 2 | 2 | 2 | 2 | 2 | 2 | 2 | 2 | 2 | 1 | 1 | 1 | 1 |  | 0 | 0 | 0 | 0 | 0 | 0 | 0 | 0 | 0 | 0 | 0 | 0 | 0 | 0 | 0 | 0 | 0 | 0 | 0 | 0 | 0 | 0 | 0 | 0 | 0 | 0 | 0 | 0 | 0 | 0 | 0
19-43 | 54.5 | 23.38 | 2 | [7 empty] | 12 | 9 | 0 | 0 | 0 | 0 | 0 | 0 | 0 | 0 | 0 | 0 | 0 | 0 | 0 |  | 0 | 1 | 0 | 0 | 0 | 0 | 0 | 0 | 0 | 0 | 0 | 0 | 0 | 0 | 0 | 0 | 0 | 1 | 1 | 1 | 1 | 1 | 1 | 1 | 1 | 1 | 1 | 1 | 1 | 1 | 1
19-44 | 53 | 21.81 | 4 | [7 empty] | 5 | 5 | 5 | 5 | 0 | 0 | 0 | 0 | 0 | 0 | 0 | 0 | 0 | 0 | 0 |  | 0 | 0 | 0 | 1 | 0 | 0 | 0 | 0 | 0 | 0 | 0 | 0 | 0 | 0 | 0 | 0 | 0 | 0 | 0 | 1 | 1 | 1 | 1 | 1 | 1 | 1 | 1 | 1 | 1 | 1 | 1
19-45 | 55 | 23.85 | 1 | [7 empty] | 14 | 0 | 0 | 0 | 0 | 0 | 0 | 0 | 0 | 0 | 0 | 0 | 0 | 0 | 0 |  | 1 | 0 | 0 | 0 | 0 | 0 | 0 | 0 | 0 | 0 | 0 | 0 | 0 | 0 | 0 | 0 | 1 | 1 | 1 | 1 | 1 | 1 | 1 | 1 | 1 | 1 | 1 | 1 | 1 | 1 | 1
19-46 | 56.5 | 24.12 | 1 | [7 empty] | 6 | 0 | 0 | 0 | 0 | 0 | 0 | 0 | 0 | 0 | 0 | 0 | 0 | 0 | 0 |  | 1 | 0 | 0 | 0 | 0 | 0 | 0 | 0 | 0 | 0 | 0 | 0 | 0 | 0 | 0 | 0 | 1 | 1 | 1 | 1 | 1 | 1 | 1 | 1 | 1 | 1 | 1 | 1 | 1 | 1 | 1
19-47 | 58 | 24.94 | 10 | [7 empty] | 2 | 2 | 2 | 2 | 2 | 2 | 2 | 2 | 2 | 2 | 0 | 0 | 0 | 0 | 0 |  | 0 | 0 | 0 | 0 | 0 | 0 | 0 | 0 | 0 | 1 | 0 | 0 | 0 | 0 | 0 | 0 | 0 | 0 | 0 | 0 | 0 | 0 | 0 | 0 | 0 | 1 | 1 | 1 | 1 | 1 | 1
19-48 | 52 | 23.02 | 8 | [7 empty] | 9 | 9 | 3 | 3 | 3 | 3 | 2 | 2 | 0 | 0 | 0 | 0 | 0 | 0 | 0 |  | 0 | 0 | 0 | 0 | 0 | 0 | 0 | 1 | 0 | 0 | 0 | 0 | 0 | 0 | 0 | 0 | 0 | 0 | 0 | 0 | 0 | 0 | 0 | 1 | 1 | 1 | 1 | 1 | 1 | 1 | 1
19-49 | 55 | 25.9 | [8 empty] | 2 | 2 | 2 | 2 | 2 | 2 | 2 | 2 | 2 | 2 | 2 | 1 | 1 | 1 | 1 |  | 0 | 0 | 0 | 0 | 0 | 0 | 0 | 0 | 0 | 0 | 0 | 0 | 0 | 0 | 0 | 0 | 0 | 0 | 0 | 0 | 0 | 0 | 0 | 0 | 0 | 0 | 0 | 0 | 0 | 0 | 0
19-50 | 56 | 25.15 | 3 | [7 empty] | 7 | 7 | 7 | 0 | 0 | 0 | 0 | 0 | 0 | 0 | 0 | 0 | 0 | 0 | 0 |  | 0 | 0 | 1 | 0 | 0 | 0 | 0 | 0 | 0 | 0 | 0 | 0 | 0 | 0 | 0 | 0 | 0 | 0 | 1 | 1 | 1 | 1 | 1 | 1 | 1 | 1 | 1 | 1 | 1 | 1 | 1
20-01 | 55.5 | 22.76 | 7 | [7 empty] | 6 | 6 | 4 | 4 | 4 | 4 | 4 | 0 | 0 | 0 | 0 | 0 | 0 | 0 | 0 |  | 0 | 0 | 0 | 0 | 0 | 0 | 1 | 0 | 0 | 0 | 0 | 0 | 0 | 0 | 0 | 0 | 0 | 0 | 0 | 0 | 0 | 0 | 1 | 1 | 1 | 1 | 1 | 1 | 1 | 1 | 1
20-02 | 53 | 23.03 | 2 | [7 empty] | 11 | 11 | 0 | 0 | 0 | 0 | 0 | 0 | 0 | 0 | 0 | 0 | 0 | 0 | 0 |  | 0 | 1 | 0 | 0 | 0 | 0 | 0 | 0 | 0 | 0 | 0 | 0 | 0 | 0 | 0 | 0 | 0 | 1 | 1 | 1 | 1 | 1 | 1 | 1 | 1 | 1 | 1 | 1 | 1 | 1 | 1
20-03 | 55 | 23.97 | 1 | [7 empty] | 10 | 0 | 0 | 0 | 0 | 0 | 0 | 0 | 0 | 0 | 0 | 0 | 0 | 0 | 0 |  | 1 | 0 | 0 | 0 | 0 | 0 | 0 | 0 | 0 | 0 | 0 | 0 | 0 | 0 | 0 | 0 | 1 | 1 | 1 | 1 | 1 | 1 | 1 | 1 | 1 | 1 | 1 | 1 | 1 | 1 | 1
20-04 | 58 | 23.56 | 9 | [7 empty] | 2 | 2 | 2 | 2 | 2 | 2 | 2 | 2 | 2 | 0 | 0 | 0 | 0 | 0 | 0 |  | 0 | 0 | 0 | 0 | 0 | 0 | 0 | 0 | 1 | 0 | 0 | 0 | 0 | 0 | 0 | 0 | 0 | 0 | 0 | 0 | 0 | 0 | 0 | 0 | 1 | 1 | 1 | 1 | 1 | 1 | 1
20-05 | 56 | 22.26 | 5 | [7 empty] | 4 | 4 | 4 | 4 | 4 | 0 | 0 | 0 | 0 | 0 | 0 | 0 | 0 | 0 | 0 |  | 0 | 0 | 0 | 0 | 1 | 0 | 0 | 0 | 0 | 0 | 0 | 0 | 0 | 0 | 0 | 0 | 0 | 0 | 0 | 0 | 1 | 1 | 1 | 1 | 1 | 1 | 1 | 1 | 1 | 1 | 1
20-06 | 56 | 22.35 | 5 | [7 empty] | 2 | 2 | 2 | 2 | 2 | 0 | 0 | 0 | 0 | 0 | 0 | 0 | 0 | 0 | 0 |  | 0 | 0 | 0 | 0 | 1 | 0 | 0 | 0 | 0 | 0 | 0 | 0 | 0 | 0 | 0 | 0 | 0 | 0 | 0 | 0 | 1 | 1 | 1 | 1 | 1 | 1 | 1 | 1 | 1 | 1 | 1
20-07 | 56 | 23.35 | 2 | [7 empty] | 6 | 6 | 0 | 0 | 0 | 0 | 0 | 0 | 0 | 0 | 0 | 0 | 0 | 0 | 0 |  | 0 | 1 | 0 | 0 | 0 | 0 | 0 | 0 | 0 | 0 | 0 | 0 | 0 | 0 | 0 | 0 | 0 | 1 | 1 | 1 | 1 | 1 | 1 | 1 | 1 | 1 | 1 | 1 | 1 | 1 | 1
20-08 | 57 | 23.73 | 9 | [7 empty] | 3 | 2 | 2 | 2 | 2 | 2 | 2 | 2 | 2 | 0 | 0 | 0 | 0 | 0 | 0 |  | 0 | 0 | 0 | 0 | 0 | 0 | 0 | 0 | 1 | 0 | 0 | 0 | 0 | 0 | 0 | 0 | 0 | 0 | 0 | 0 | 0 | 0 | 0 | 0 | 1 | 1 | 1 | 1 | 1 | 1 | 1
20-09 | 56 | 25.21 | 3 | [7 empty] | 6 | 6 | 6 | 0 | 0 | 0 | 0 | 0 | 0 | 0 | 0 | 0 | 0 | 0 | 0 |  | 0 | 0 | 1 | 0 | 0 | 0 | 0 | 0 | 0 | 0 | 0 | 0 | 0 | 0 | 0 | 0 | 0 | 0 | 1 | 1 | 1 | 1 | 1 | 1 | 1 | 1 | 1 | 1 | 1 | 1 | 1
20-10 | 56 | 24.35 | 1 | [7 empty] | 7 | 0 | 0 | 0 | 0 | 0 | 0 | 0 | 0 | 0 | 0 | 0 | 0 | 0 | 0 |  | 1 | 0 | 0 | 0 | 0 | 0 | 0 | 0 | 0 | 0 | 0 | 0 | 0 | 0 | 0 | 0 | 1 | 1 | 1 | 1 | 1 | 1 | 1 | 1 | 1 | 1 | 1 | 1 | 1 | 1 | 1
20-11 | 55 | 24.56 | 10 | [7 empty] | 4 | 4 | 4 | 4 | 4 | 4 | 4 | 4 | 4 | 4 | 0 | 0 | 0 | 0 | 0 |  | 0 | 0 | 0 | 0 | 0 | 0 | 0 | 0 | 0 | 1 | 0 | 0 | 0 | 0 | 0 | 0 | 0 | 0 | 0 | 0 | 0 | 0 | 0 | 0 | 0 | 1 | 1 | 1 | 1 | 1 | 1
20-12 | 55 | 22.45 | 5 | [7 empty] | 4 | 4 | 4 | 4 | 4 | 0 | 0 | 0 | 0 | 0 | 0 | 0 | 0 | 0 | 0 |  | 0 | 0 | 0 | 0 | 1 | 0 | 0 | 0 | 0 | 0 | 0 | 0 | 0 | 0 | 0 | 0 | 0 | 0 | 0 | 0 | 1 | 1 | 1 | 1 | 1 | 1 | 1 | 1 | 1 | 1 | 1
20-13 | 55 | 25.5 | 3 | [7 empty] | 5 | 5 | 5 | 0 | 0 | 0 | 0 | 0 | 0 | 0 | 0 | 0 | 0 | 0 | 0 |  | 0 | 0 | 1 | 0 | 0 | 0 | 0 | 0 | 0 | 0 | 0 | 0 | 0 | 0 | 0 | 0 | 0 | 0 | 1 | 1 | 1 | 1 | 1 | 1 | 1 | 1 | 1 | 1 | 1 | 1 | 1
20-14 | 53 | 23.12 | 2 | [7 empty] | 9 | 9 | 0 | 0 | 0 | 0 | 0 | 0 | 0 | 0 | 0 | 0 | 0 | 0 | 0 |  | 0 | 1 | 0 | 0 | 0 | 0 | 0 | 0 | 0 | 0 | 0 | 0 | 0 | 0 | 0 | 0 | 0 | 1 | 1 | 1 | 1 | 1 | 1 | 1 | 1 | 1 | 1 | 1 | 1 | 1 | 1
20-15 | 57 | 23.64 | 9 | [7 empty] | 3 | 3 | 3 | 3 | 3 | 3 | 3 | 3 | 3 | 0 | 0 | 0 | 0 | 0 | 0 |  | 0 | 0 | 0 | 0 | 0 | 0 | 0 | 0 | 1 | 0 | 0 | 0 | 0 | 0 | 0 | 0 | 0 | 0 | 0 | 0 | 0 | 0 | 0 | 0 | 1 | 1 | 1 | 1 | 1 | 1 | 1
20-16 | 55 | 23.71 | 6 | [7 empty] | 14 | 4 | 4 | 4 | 4 | 4 | 0 | 0 | 0 | 0 | 0 | 0 | 0 | 0 | 0 |  | 0 | 0 | 0 | 0 | 0 | 1 | 0 | 0 | 0 | 0 | 0 | 0 | 0 | 0 | 0 | 0 | 0 | 0 | 0 | 0 | 0 | 1 | 1 | 1 | 1 | 1 | 1 | 1 | 1 | 1 | 1
20-17 | 53 | 22.75 | 8 | [7 empty] | 9 | 9 | 4 | 4 | 4 | 4 | 4 | 1 | 0 | 0 | 0 | 0 | 0 | 0 | 0 |  | 0 | 0 | 0 | 0 | 0 | 0 | 0 | 1 | 0 | 0 | 0 | 0 | 0 | 0 | 0 | 0 | 0 | 0 | 0 | 0 | 0 | 0 | 0 | 1 | 1 | 1 | 1 | 1 | 1 | 1 | 1
20-18 | 56 | 25.13 | 3 | [7 empty] | 8 | 8 | 8 | 0 | 0 | 0 | 0 | 0 | 0 | 0 | 0 | 0 | 0 | 0 | 0 |  | 0 | 0 | 1 | 0 | 0 | 0 | 0 | 0 | 0 | 0 | 0 | 0 | 0 | 0 | 0 | 0 | 0 | 0 | 1 | 1 | 1 | 1 | 1 | 1 | 1 | 1 | 1 | 1 | 1 | 1 | 1
20-19 | 58 | 21.8 | [8 empty] | 1 | 1 | 1 | 1 | 1 | 1 | 1 | 1 | 1 | 1 | 1 | 1 | 1 | 1 | 1 |  | 0 | 0 | 0 | 0 | 0 | 0 | 0 | 0 | 0 | 0 | 0 | 0 | 0 | 0 | 0 | 0 | 0 | 0 | 0 | 0 | 0 | 0 | 0 | 0 | 0 | 0 | 0 | 0 | 0 | 0 | 0
20-20 | 52.5 | 22.31 | 13 | [7 empty] | 6 | 6 | 6 | 6 | 6 | 4 | 4 | 2 | 1 | 1 | 1 | 1 | 1 | 0 | 0 |  | 0 | 0 | 0 | 0 | 0 | 0 | 0 | 0 | 0 | 0 | 0 | 0 | 1 | 0 | 0 | 0 | 0 | 0 | 0 | 0 | 0 | 0 | 0 | 0 | 0 | 0 | 0 | 0 | 1 | 1 | 1
20-21 | 55 | 23.94 | 1 | [7 empty] | 11 | 0 | 0 | 0 | 0 | 0 | 0 | 0 | 0 | 0 | 0 | 0 | 0 | 0 | 0 |  | 1 | 0 | 0 | 0 | 0 | 0 | 0 | 0 | 0 | 0 | 0 | 0 | 0 | 0 | 0 | 0 | 1 | 1 | 1 | 1 | 1 | 1 | 1 | 1 | 1 | 1 | 1 | 1 | 1 | 1 | 1
20-22 | 56 | 22.44 | 5 | [7 empty] | 2 | 2 | 2 | 2 | 2 | 0 | 0 | 0 | 0 | 0 | 0 | 0 | 0 | 0 | 0 |  | 0 | 0 | 0 | 0 | 1 | 0 | 0 | 0 | 0 | 0 | 0 | 0 | 0 | 0 | 0 | 0 | 0 | 0 | 0 | 0 | 1 | 1 | 1 | 1 | 1 | 1 | 1 | 1 | 1 | 1 | 1
20-23 | 55 | 23.82 | 6 | [7 empty] | 12 | 1 | 1 | 1 | 1 | 1 | 0 | 0 | 0 | 0 | 0 | 0 | 0 | 0 | 0 |  | 0 | 0 | 0 | 0 | 0 | 1 | 0 | 0 | 0 | 0 | 0 | 0 | 0 | 0 | 0 | 0 | 0 | 0 | 0 | 0 | 0 | 1 | 1 | 1 | 1 | 1 | 1 | 1 | 1 | 1 | 1
20-24 | 58.5 | 24.48 | 12 | [7 empty] | 1 | 1 | 1 | 1 | 1 | 1 | 1 | 1 | 1 | 1 | 1 | 1 | 0 | 0 | 0 |  | 0 | 0 | 0 | 0 | 0 | 0 | 0 | 0 | 0 | 0 | 0 | 1 | 0 | 0 | 0 | 0 | 0 | 0 | 0 | 0 | 0 | 0 | 0 | 0 | 0 | 0 | 0 | 1 | 1 | 1 | 1
20-25 | 56 | 24.35 | 1 | [7 empty] | 7 | 0 | 0 | 0 | 0 | 0 | 0 | 0 | 0 | 0 | 0 | 0 | 0 | 0 | 0 |  | 1 | 0 | 0 | 0 | 0 | 0 | 0 | 0 | 0 | 0 | 0 | 0 | 0 | 0 | 0 | 0 | 1 | 1 | 1 | 1 | 1 | 1 | 1 | 1 | 1 | 1 | 1 | 1 | 1 | 1 | 1
20-26 | 55 | 23.1 | 2 | [7 empty] | 9 | 9 | 0 | 0 | 0 | 0 | 0 | 0 | 0 | 0 | 0 | 0 | 0 | 0 | 0 |  | 0 | 1 | 0 | 0 | 0 | 0 | 0 | 0 | 0 | 0 | 0 | 0 | 0 | 0 | 0 | 0 | 0 | 1 | 1 | 1 | 1 | 1 | 1 | 1 | 1 | 1 | 1 | 1 | 1 | 1 | 1
20-27 | 55.5 | 21.5 | 4 | [7 empty] | 5 | 5 | 5 | 5 | 0 | 0 | 0 | 0 | 0 | 0 | 0 | 0 | 0 | 0 | 0 |  | 0 | 0 | 0 | 1 | 0 | 0 | 0 | 0 | 0 | 0 | 0 | 0 | 0 | 0 | 0 | 0 | 0 | 0 | 0 | 1 | 1 | 1 | 1 | 1 | 1 | 1 | 1 | 1 | 1 | 1 | 1
20-28 | 55 | 24.34 | 1 | [7 empty] | 8 | 0 | 0 | 0 | 0 | 0 | 0 | 0 | 0 | 0 | 0 | 0 | 0 | 0 | 0 |  | 1 | 0 | 0 | 0 | 0 | 0 | 0 | 0 | 0 | 0 | 0 | 0 | 0 | 0 | 0 | 0 | 1 | 1 | 1 | 1 | 1 | 1 | 1 | 1 | 1 | 1 | 1 | 1 | 1 | 1 | 1
20-29 | 55 | 25.35 | 3 | [7 empty] | 4 | 4 | 4 | 0 | 0 | 0 | 0 | 0 | 0 | 0 | 0 | 0 | 0 | 0 | 0 |  | 0 | 0 | 1 | 0 | 0 | 0 | 0 | 0 | 0 | 0 | 0 | 0 | 0 | 0 | 0 | 0 | 0 | 0 | 1 | 1 | 1 | 1 | 1 | 1 | 1 | 1 | 1 | 1 | 1 | 1 | 1
20-30 | 55 | 22.97 | 7 | [7 empty] | 11 | 11 | 5 | 5 | 5 | 5 | 5 | 0 | 0 | 0 | 0 | 0 | 0 | 0 | 0 |  | 0 | 0 | 0 | 0 | 0 | 0 | 1 | 0 | 0 | 0 | 0 | 0 | 0 | 0 | 0 | 0 | 0 | 0 | 0 | 0 | 0 | 0 | 1 | 1 | 1 | 1 | 1 | 1 | 1 | 1 | 1
20-31 | 53 | 22.06 | 5 | [7 empty] | 7 | 7 | 7 | 7 | 7 | 0 | 0 | 0 | 0 | 0 | 0 | 0 | 0 | 0 | 0 |  | 0 | 0 | 0 | 0 | 1 | 0 | 0 | 0 | 0 | 0 | 0 | 0 | 0 | 0 | 0 | 0 | 0 | 0 | 0 | 0 | 1 | 1 | 1 | 1 | 1 | 1 | 1 | 1 | 1 | 1 | 1
20-32 | 52.5 | 24.46 | [8 empty] | 2 | 2 | 2 | 2 | 2 | 2 | 2 | 2 | 2 | 2 | 1 | 1 | 1 | 1 | 1 |  | 0 | 0 | 0 | 0 | 0 | 0 | 0 | 0 | 0 | 0 | 0 | 0 | 0 | 0 | 0 | 0 | 0 | 0 | 0 | 0 | 0 | 0 | 0 | 0 | 0 | 0 | 0 | 0 | 0 | 0 | 0
20-33 | 55 | 23.77 | 6 | [7 empty] | 12 | 2 | 2 | 2 | 2 | 2 | 0 | 0 | 0 | 0 | 0 | 0 | 0 | 0 | 0 |  | 0 | 0 | 0 | 0 | 0 | 1 | 0 | 0 | 0 | 0 | 0 | 0 | 0 | 0 | 0 | 0 | 0 | 0 | 0 | 0 | 0 | 1 | 1 | 1 | 1 | 1 | 1 | 1 | 1 | 1 | 1
20-34 | 58.5 | 25.22 | [8 empty] | 2 | 2 | 2 | 2 | 2 | 2 | 2 | 2 | 2 | 2 | 2 | 2 | 2 | 2 | 2 |  | 0 | 0 | 0 | 0 | 0 | 0 | 0 | 0 | 0 | 0 | 0 | 0 | 0 | 0 | 0 | 0 | 0 | 0 | 0 | 0 | 0 | 0 | 0 | 0 | 0 | 0 | 0 | 0 | 0 | 0 | 0
20-35 | 56 | 23.89 | 1 | [7 empty] | 7 | 0 | 0 | 0 | 0 | 0 | 0 | 0 | 0 | 0 | 0 | 0 | 0 | 0 | 0 |  | 1 | 0 | 0 | 0 | 0 | 0 | 0 | 0 | 0 | 0 | 0 | 0 | 0 | 0 | 0 | 0 | 1 | 1 | 1 | 1 | 1 | 1 | 1 | 1 | 1 | 1 | 1 | 1 | 1 | 1 | 1
20-36 | 55 | 22.62 | 7 | [7 empty] | 7 | 7 | 6 | 6 | 6 | 6 | 6 | 0 | 0 | 0 | 0 | 0 | 0 | 0 | 0 |  | 0 | 0 | 0 | 0 | 0 | 0 | 1 | 0 | 0 | 0 | 0 | 0 | 0 | 0 | 0 | 0 | 0 | 0 | 0 | 0 | 0 | 0 | 1 | 1 | 1 | 1 | 1 | 1 | 1 | 1 | 1
20-37 | 54.5 | 21.46 | [8 empty] | 5 | 5 | 5 | 5 | 1 | 1 | 1 | 1 | 1 | 1 | 1 | 1 | 1 | 1 | 1 |  | 0 | 0 | 0 | 0 | 0 | 0 | 0 | 0 | 0 | 0 | 0 | 0 | 0 | 0 | 0 | 0 | 0 | 0 | 0 | 0 | 0 | 0 | 0 | 0 | 0 | 0 | 0 | 0 | 0 | 0 | 0
20-38 | 58 | 23 | 7 | [7 empty] | 3 | 3 | 3 | 3 | 3 | 3 | 3 | 0 | 0 | 0 | 0 | 0 | 0 | 0 | 0 |  | 0 | 0 | 0 | 0 | 0 | 0 | 1 | 0 | 0 | 0 | 0 | 0 | 0 | 0 | 0 | 0 | 0 | 0 | 0 | 0 | 0 | 0 | 1 | 1 | 1 | 1 | 1 | 1 | 1 | 1 | 1
20-39 | 51.5 | 22.36 | [8 empty] | 3 | 3 | 3 | 3 | 3 | 2 | 2 | 2 | 1 | 1 | 1 | 1 | 1 | 1 | 1 |  | 0 | 0 | 0 | 0 | 0 | 0 | 0 | 0 | 0 | 0 | 0 | 0 | 0 | 0 | 0 | 0 | 0 | 0 | 0 | 0 | 0 | 0 | 0 | 0 | 0 | 0 | 0 | 0 | 0 | 0 | 0
20-40 | 51 | 21.79 | [8 empty] | 4 | 4 | 4 | 4 | 3 | 2 | 2 | 2 | 2 | 2 | 2 | 2 | 2 | 1 | 1 |  | 0 | 0 | 0 | 0 | 0 | 0 | 0 | 0 | 0 | 0 | 0 | 0 | 0 | 0 | 0 | 0 | 0 | 0 | 0 | 0 | 0 | 0 | 0 | 0 | 0 | 0 | 0 | 0 | 0 | 0 | 0
20-41 | 58 | 26.09 | 11 | [7 empty] | 1 | 1 | 1 | 1 | 1 | 1 | 1 | 1 | 1 | 1 | 1 | 0 | 0 | 0 | 0 |  | 0 | 0 | 0 | 0 | 0 | 0 | 0 | 0 | 0 | 0 | 1 | 0 | 0 | 0 | 0 | 0 | 0 | 0 | 0 | 0 | 0 | 0 | 0 | 0 | 0 | 0 | 1 | 1 | 1 | 1 | 1
20-42 | 52 | 23.78 | 6 | [7 empty] | 9 | 3 | 3 | 3 | 3 | 3 | 0 | 0 | 0 | 0 | 0 | 0 | 0 | 0 | 0 |  | 0 | 0 | 0 | 0 | 0 | 1 | 0 | 0 | 0 | 0 | 0 | 0 | 0 | 0 | 0 | 0 | 0 | 0 | 0 | 0 | 0 | 1 | 1 | 1 | 1 | 1 | 1 | 1 | 1 | 1 | 1
20-43 | 53 | 25.3 | [8 empty] | 5 | 5 | 5 | 2 | 2 | 2 | 2 | 2 | 2 | 2 | 2 | 1 | 1 | 1 | 1 |  | 0 | 0 | 0 | 0 | 0 | 0 | 0 | 0 | 0 | 0 | 0 | 0 | 0 | 0 | 0 | 0 | 0 | 0 | 0 | 0 | 0 | 0 | 0 | 0 | 0 | 0 | 0 | 0 | 0 | 0 | 0
20-44 | 55 | 23.85 | 1 | [7 empty] | 14 | 0 | 0 | 0 | 0 | 0 | 0 | 0 | 0 | 0 | 0 | 0 | 0 | 0 | 0 |  | 1 | 0 | 0 | 0 | 0 | 0 | 0 | 0 | 0 | 0 | 0 | 0 | 0 | 0 | 0 | 0 | 1 | 1 | 1 | 1 | 1 | 1 | 1 | 1 | 1 | 1 | 1 | 1 | 1 | 1 | 1
20-45 | 55.5 | 23.94 | 1 | [7 empty] | 7 | 0 | 0 | 0 | 0 | 0 | 0 | 0 | 0 | 0 | 0 | 0 | 0 | 0 | 0 |  | 1 | 0 | 0 | 0 | 0 | 0 | 0 | 0 | 0 | 0 | 0 | 0 | 0 | 0 | 0 | 0 | 1 | 1 | 1 | 1 | 1 | 1 | 1 | 1 | 1 | 1 | 1 | 1 | 1 | 1 | 1
20-46 | 58 | 24.46 | 12 | [7 empty] | 4 | 4 | 4 | 4 | 4 | 4 | 4 | 4 | 4 | 4 | 2 | 2 | 0 | 0 | 0 |  | 0 | 0 | 0 | 0 | 0 | 0 | 0 | 0 | 0 | 0 | 0 | 1 | 0 | 0 | 0 | 0 | 0 | 0 | 0 | 0 | 0 | 0 | 0 | 0 | 0 | 0 | 0 | 1 | 1 | 1 | 1
20-47 | 53.5 | 21.7 | 4 | [7 empty] | 4 | 4 | 4 | 4 | 0 | 0 | 0 | 0 | 0 | 0 | 0 | 0 | 0 | 0 | 0 |  | 0 | 0 | 0 | 1 | 0 | 0 | 0 | 0 | 0 | 0 | 0 | 0 | 0 | 0 | 0 | 0 | 0 | 0 | 0 | 1 | 1 | 1 | 1 | 1 | 1 | 1 | 1 | 1 | 1 | 1 | 1
20-48 | 57.5 | 25.26 | 3 | [7 empty] | 2 | 2 | 2 | 0 | 0 | 0 | 0 | 0 | 0 | 0 | 0 | 0 | 0 | 0 | 0 |  | 0 | 0 | 1 | 0 | 0 | 0 | 0 | 0 | 0 | 0 | 0 | 0 | 0 | 0 | 0 | 0 | 0 | 0 | 1 | 1 | 1 | 1 | 1 | 1 | 1 | 1 | 1 | 1 | 1 | 1 | 1
20-49 | 53.5 | 24 | [8 empty] | 6 | 1 | 1 | 1 | 1 | 1 | 1 | 1 | 1 | 1 | 1 | 1 | 1 | 1 | 1 |  | 0 | 0 | 0 | 0 | 0 | 0 | 0 | 0 | 0 | 0 | 0 | 0 | 0 | 0 | 0 | 0 | 0 | 0 | 0 | 0 | 0 | 0 | 0 | 0 | 0 | 0 | 0 | 0 | 0 | 0 | 0
20-50 | 57 | 24.41 | 12 | [7 empty] | 4 | 4 | 4 | 4 | 4 | 4 | 4 | 4 | 4 | 4 | 3 | 3 | 0 | 0 | 0 |  | 0 | 0 | 0 | 0 | 0 | 0 | 0 | 0 | 0 | 0 | 0 | 1 | 0 | 0 | 0 | 0 | 0 | 0 | 0 | 0 | 0 | 0 | 0 | 0 | 0 | 0 | 0 | 1 | 1 | 1 | 1

## GROUPS
Arrow Groups — within 3 lb spine and 0.5 g weight
Method: each shaft is placed in a spine band 3 lb wide and a weight band 0.5 g wide. Every shaft sharing a band pair is therefore within 3 lb of spine and 0.5 g of weight of every other member. Group size is unrestricted.
Caveat: fixed band edges can split two near-identical shafts (e.g. 22.98 g vs 23.02 g). Shift the band edges by changing the tolerances on ANALYSIS, or check neighbouring rows in the matrix below.
Tolerances (set on ANALYSIS)
Max spine spread (lb) | 3
Max weight spread (g) | 0.5
Min shafts to count as usable | 3
Distinct groups found | 29 | Largest group (shafts) | 10
Usable groups (≥ min size) | 15 | Usable groups fully in 55–60 lb | 12
Shafts inside usable groups | 79 | Shafts in usable, in-spec groups | 64
Group list (sorted largest first)
ID | Group key | Spine band (lb) | Wt band (g) | Shafts | Min spine | Max spine | Spine spread | Min wt (g) | Max wt (g) | Wt spread (g) | All in 55–60? | Usable? | Member shafts
1 | 54.0 lb / 23.5 g | 54 | 23.5 | 10 | 55 | 56 | 1 | 23.71 | 23.97 | 0.26 | Yes | Yes | 19-06, 19-45, 20-03, 20-16, 20-21, 20-23, 20-33, 20-35, 20-44, 20-45
2 | 54.0 lb / 23.0 g | 54 | 23 | 9 | 54 | 56 | 2 | 23.1 | 23.49 | 0.39 | Yes | Yes | 19-01, 19-14, 19-15, 19-22, 19-28, 19-35, 19-43, 20-07, 20-26
3 | 51.0 lb / 21.5 g | 51 | 21.5 | 6 | 51 | 53.5 | 2.5 | 21.54 | 21.81 | 0.27 | No | Yes | 19-07, 19-08, 19-18, 19-44, 20-40, 20-47
4 | 54.0 lb / 25.0 g | 54 | 25 | 6 | 55 | 56.5 | 1.5 | 25.09 | 25.35 | 0.26 | Yes | Yes | 19-17, 19-23, 19-50, 20-09, 20-18, 20-29
5 | 51.0 lb / 23.0 g | 51 | 23 | 5 | 52 | 53 | 1 | 23.02 | 23.46 | 0.44 | No | Yes | 19-11, 19-40, 19-48, 20-02, 20-14
6 | 54.0 lb / 22.0 g | 54 | 22 | 5 | 55 | 56 | 1 | 22.26 | 22.45 | 0.19 | Yes | Yes | 19-34, 20-05, 20-06, 20-12, 20-22
7 | 54.0 lb / 24.0 g | 54 | 24 | 5 | 55 | 56.5 | 1.5 | 24.03 | 24.35 | 0.32 | Yes | Yes | 19-04, 19-46, 20-10, 20-25, 20-28
8 | 54.0 lb / 25.5 g | 54 | 25.5 | 5 | 55 | 56 | 1 | 25.5 | 25.9 | 0.4 | Yes | Yes | 19-21, 19-31, 19-42, 19-49, 20-13
9 | 57.0 lb / 24.0 g | 57 | 24 | 5 | 57 | 58.5 | 1.5 | 24.15 | 24.48 | 0.33 | Yes | Yes | 19-12, 19-25, 20-24, 20-46, 20-50
10 | 51.0 lb / 22.0 g | 51 | 22 | 4 | 51.5 | 53 | 1.5 | 22.06 | 22.36 | 0.3 | No | Yes | 19-03, 20-20, 20-31, 20-39
11 | 54.0 lb / 21.5 g | 54 | 21.5 | 4 | 55.5 | 56 | 0.5 | 21.5 | 21.93 | 0.43 | Yes | Yes | 19-05, 19-16, 19-19, 20-27
12 | 54.0 lb / 22.5 g | 54 | 22.5 | 4 | 55 | 55.5 | 0.5 | 22.62 | 22.98 | 0.36 | Yes | Yes | 19-20, 20-01, 20-30, 20-36
13 | 57.0 lb / 23.0 g | 57 | 23 | 4 | 57 | 59 | 2 | 23 | 23.44 | 0.44 | Yes | Yes | 19-24, 19-33, 19-36, 20-38
14 | 57.0 lb / 23.5 g | 57 | 23.5 | 4 | 57 | 59 | 2 | 23.56 | 23.96 | 0.4 | Yes | Yes | 19-37, 20-04, 20-08, 20-15
15 | 57.0 lb / 25.0 g | 57 | 25 | 3 | 57.5 | 58.5 | 1 | 25.22 | 25.48 | 0.26 | Yes | Yes | 19-30, 20-34, 20-48
16 | 51.0 lb / 22.5 g | 51 | 22.5 | 2 | 53 | 53 | 0 | 22.5 | 22.75 | 0.25 | No | No | 19-41, 20-17
17 | 51.0 lb / 23.5 g | 51 | 23.5 | 2 | 52 | 53 | 1 | 23.76 | 23.78 | 0.02 | No | No | 19-38, 20-42
18 | 51.0 lb / 24.0 g | 51 | 24 | 2 | 52.5 | 53.5 | 1 | 24 | 24.46 | 0.46 | No | No | 20-32, 20-49
19 | 54.0 lb / 21.0 g | 54 | 21 | 2 | 54.5 | 55 | 0.5 | 21.18 | 21.46 | 0.28 | Yes | No | 19-39, 20-37
20 | 54.0 lb / 24.5 g | 54 | 24.5 | 2 | 55 | 56 | 1 | 24.56 | 24.67 | 0.11 | Yes | No | 19-10, 20-11
21 | 57.0 lb / 24.5 g | 57 | 24.5 | 2 | 58 | 58 | 0 | 24.7 | 24.94 | 0.24 | Yes | No | 19-02, 19-47
22 | 57.0 lb / 26.0 g | 57 | 26 | 2 | 58 | 59 | 1 | 26.03 | 26.09 | 0.06 | Yes | No | 19-27, 20-41
23 | 48.0 lb / 22.5 g | 48 | 22.5 | 1 | 50 | 50 | 0 | 22.67 | 22.67 | 0 | No | No | 19-09
24 | 51.0 lb / 21.0 g | 51 | 21 | 1 | 53 | 53 | 0 | 21.49 | 21.49 | 0 | No | No | 19-13
25 | 51.0 lb / 25.0 g | 51 | 25 | 1 | 53 | 53 | 0 | 25.3 | 25.3 | 0 | No | No | 20-43
26 | 51.0 lb / 25.5 g | 51 | 25.5 | 1 | 51 | 51 | 0 | 25.82 | 25.82 | 0 | No | No | 19-26
27 | 57.0 lb / 21.5 g | 57 | 21.5 | 1 | 58 | 58 | 0 | 21.8 | 21.8 | 0 | Yes | No | 20-19
28 | 57.0 lb / 22.5 g | 57 | 22.5 | 1 | 57 | 57 | 0 | 22.86 | 22.86 | 0 | Yes | No | 19-32
29 | 57.0 lb / 26.5 g | 57 | 26.5 | 1 | 58 | 58 | 0 | 26.76 | 26.76 | 0 | Yes | No | 19-29
MATRIX — SHAFT COUNT BY SPINE BAND × WEIGHT BAND
Spine band \ Wt band | 21 | 21.5 | 22 | 22.5 | 23 | 23.5 | 24 | 24.5 | 25 | 25.5 | 26 | 26.5 |  | Total
48 | 0 | 0 | 0 | 1 | 0 | 0 | 0 | 0 | 0 | 0 | 0 | 0 |  | 1
51 | 1 | 6 | 4 | 2 | 5 | 2 | 2 | 0 | 1 | 1 | 0 | 0 |  | 24
54 | 2 | 4 | 5 | 4 | 9 | 10 | 5 | 2 | 6 | 5 | 0 | 0 |  | 52
57 | 0 | 1 | 0 | 1 | 4 | 4 | 5 | 2 | 3 | 0 | 2 | 1 |  | 23
Total | 3 | 11 | 9 | 8 | 18 | 16 | 12 | 4 | 10 | 6 | 2 | 1 |  | 100

## ANALYSIS
Wooden Arrow Shaft Analysis — Batches 19 & 20
100 shafts, spined on two sides (A & B) and weighed. Spec spine 54–60 lb.
Assumptions / Inputs |  |  |  |  | Grouping Tolerances
Spec spine min (lb) | 54 |  |  |  | Max spine spread within group (lb) | 3
Spec spine max (lb) | 60 |  |  |  | Max weight spread within group (g) | 0.5
Max acceptable A–B spread (lb) | 1 |  |  |  | Min shafts to call it a usable group | 3
QC Summary vs. Advertised Spine (55–60 lb) | [12 empty] | Avg Spine Distribution (1 lb bins)
Spine metric | Batch 19 | Batch 20 | Combined |  | Weight metric | Batch 19 | Batch 20 | Combined |  |  |  |  | Bin (lb) | Batch 19 | Batch 20 | In spec?
Shafts counted | 50 | 50 | 100 |  | Min weight (g) | 21.18 | 21.46 | 21.18 |  |  |  |  | 50 | 1 | 0 | Out
Min avg spine (lb) | 50 | 51 | 50 |  | Max weight (g) | 26.76 | 26.09 | 26.76 |  |  |  |  | 51 | 1 | 2 | Out
Max avg spine (lb) | 59 | 58.5 | 59 |  | Mean weight (g) | 23.6484 | 23.585 | 23.6167 |  |  |  |  | 52 | 6 | 3 | Out
Mean avg spine (lb) | 55.2 | 55.24 | 55.22 |  | Median weight (g) | 23.45 | 23.75 | 23.6 |  |  |  |  | 53 | 5 | 7 | Out
Median avg spine (lb) | 55.5 | 55 | 55.25 |  | Std dev weight (g) | 1.414 | 1.1703 | 1.2917 |  |  |  |  | 54 | 3 | 1 | In spec
Std dev of avg spine (lb) | 2.2361 | 1.8578 | 2.0453 |  | Range max−min (g) | 5.58 | 4.63 | 5.58 |  |  |  |  | 55 | 13 | 17 | In spec
Mean A–B spread (lb) | 0.18 | 0.28 | 0.23 | [9 empty] | 56 | 9 | 9 | In spec
Max A–B spread (lb) | 1 | 2 | 2 | [9 empty] | 57 | 4 | 4 | In spec
Shafts with A–B spread > tolerance | 0 | 1 | 1 | [9 empty] | 58 | 5 | 7 | In spec
Shafts in spec (54–60 lb) | 37 | 38 | 75 | [9 empty] | 59 | 3 | 0 | In spec
% in spec | 74% | 76% | 75%
Shafts under 54 lb | 13 | 12 | 25
Shafts over 60 lb | 0 | 0 | 0
Combined Shaft Data (all 100 shafts, linked to source tabs) | [16 empty] | Scatter source (spine vs. weight)
Batch | Shaft# | Spine A (lb) | Spine B (lb) | Avg spine (lb) | A–B spread (lb) | Weight (g) | In spec? (54–60) | Consistent A/B? | Sort key | Rank | Group ID | Spine band (lb) | Weight band (g) | Group key | Group size |  | Avg spine (lb) | Weight B19 (g) | Weight B20 (g)
Batch 19 | 19-01 | 56 | 55 | 55.5 | 1 | 23.23 | In | Yes | 55.5232 | 54 | 2 | 54 | 23 | 54.0 lb / 23.0 g | 9 |  | 55.5 | 23.23 | #N/A
Batch 19 | 19-02 | 58 | 58 | 58 | 0 | 24.7 | In | Yes | 58.0247 | 91 | 21 | 57 | 24.5 | 57.0 lb / 24.5 g | 2 |  | 58 | 24.7 | #N/A
Batch 19 | 19-03 | 52 | 52 | 52 | 0 | 22.19 | Under | Yes | 52.0222 | 7 | 10 | 51 | 22 | 51.0 lb / 22.0 g | 4 |  | 52 | 22.19 | #N/A
Batch 19 | 19-04 | 55 | 55 | 55 | 0 | 24.03 | In | Yes | 55.024 | 44 | 7 | 54 | 24 | 54.0 lb / 24.0 g | 5 |  | 55 | 24.03 | #N/A
Batch 19 | 19-05 | 56 | 56 | 56 | 0 | 21.93 | In | Yes | 56.0219 | 60 | 11 | 54 | 21.5 | 54.0 lb / 21.5 g | 4 |  | 56 | 21.93 | #N/A
Batch 19 | 19-06 | 55 | 55 | 55 | 0 | 23.85 | In | Yes | 55.0239 | 39 | 1 | 54 | 23.5 | 54.0 lb / 23.5 g | 10 |  | 55 | 23.85 | #N/A
Batch 19 | 19-07 | 52 | 52 | 52 | 0 | 21.59 | Under | Yes | 52.0216 | 5 | 3 | 51 | 21.5 | 51.0 lb / 21.5 g | 6 |  | 52 | 21.59 | #N/A
Batch 19 | 19-08 | 53 | 53 | 53 | 0 | 21.54 | Under | Yes | 53.0215 | 15 | 3 | 51 | 21.5 | 51.0 lb / 21.5 g | 6 |  | 53 | 21.54 | #N/A
Batch 19 | 19-09 | 50 | 50 | 50 | 0 | 22.67 | Under | Yes | 50.0227 | 1 | 23 | 48 | 22.5 | 48.0 lb / 22.5 g | 1 |  | 50 | 22.67 | #N/A
Batch 19 | 19-10 | 56 | 56 | 56 | 0 | 24.67 | In | Yes | 56.0247 | 71 | 20 | 54 | 24.5 | 54.0 lb / 24.5 g | 2 |  | 56 | 24.67 | #N/A
Batch 19 | 19-11 | 52 | 52 | 52 | 0 | 23.14 | Under | Yes | 52.0231 | 9 | 5 | 51 | 23 | 51.0 lb / 23.0 g | 5 |  | 52 | 23.14 | #N/A
Batch 19 | 19-12 | 58 | 57 | 57.5 | 1 | 24.3 | In | Yes | 57.5243 | 84 | 9 | 57 | 24 | 57.0 lb / 24.0 g | 5 |  | 57.5 | 24.3 | #N/A
Batch 19 | 19-13 | 53 | 53 | 53 | 0 | 21.49 | Under | Yes | 53.0215 | 14 | 24 | 51 | 21 | 51.0 lb / 21.0 g | 1 |  | 53 | 21.49 | #N/A
Batch 19 | 19-14 | 55.5 | 55.5 | 55.5 | 0 | 23.4 | In | Yes | 55.5234 | 56 | 2 | 54 | 23 | 54.0 lb / 23.0 g | 9 |  | 55.5 | 23.4 | #N/A
Batch 19 | 19-15 | 56 | 56 | 56 | 0 | 23.44 | In | Yes | 56.0234 | 67 | 2 | 54 | 23 | 54.0 lb / 23.0 g | 9 |  | 56 | 23.44 | #N/A
Batch 19 | 19-16 | 56 | 56 | 56 | 0 | 21.93 | In | Yes | 56.0219 | 61 | 11 | 54 | 21.5 | 54.0 lb / 21.5 g | 4 |  | 56 | 21.93 | #N/A
Batch 19 | 19-17 | 57 | 56 | 56.5 | 1 | 25.22 | In | Yes | 56.5252 | 77 | 4 | 54 | 25 | 54.0 lb / 25.0 g | 6 |  | 56.5 | 25.22 | #N/A
Batch 19 | 19-18 | 52 | 52 | 52 | 0 | 21.66 | Under | Yes | 52.0217 | 6 | 3 | 51 | 21.5 | 51.0 lb / 21.5 g | 6 |  | 52 | 21.66 | #N/A
Batch 19 | 19-19 | 56 | 55 | 55.5 | 1 | 21.7 | In | Yes | 55.5217 | 52 | 11 | 54 | 21.5 | 54.0 lb / 21.5 g | 4 |  | 55.5 | 21.7 | #N/A
Batch 19 | 19-20 | 55 | 55 | 55 | 0 | 22.98 | In | Yes | 55.023 | 34 | 12 | 54 | 22.5 | 54.0 lb / 22.5 g | 4 |  | 55 | 22.98 | #N/A
Batch 19 | 19-21 | 56 | 56 | 56 | 0 | 25.62 | In | Yes | 56.0256 | 75 | 8 | 54 | 25.5 | 54.0 lb / 25.5 g | 5 |  | 56 | 25.62 | #N/A
Batch 19 | 19-22 | 55.5 | 55.5 | 55.5 | 0 | 23.25 | In | Yes | 55.5232 | 55 | 2 | 54 | 23 | 54.0 lb / 23.0 g | 9 |  | 55.5 | 23.25 | #N/A
Batch 19 | 19-23 | 55 | 55 | 55 | 0 | 25.09 | In | Yes | 55.0251 | 47 | 4 | 54 | 25 | 54.0 lb / 25.0 g | 6 |  | 55 | 25.09 | #N/A
Batch 19 | 19-24 | 59 | 59 | 59 | 0 | 23.29 | In | Yes | 59.0233 | 98 | 13 | 57 | 23 | 57.0 lb / 23.0 g | 4 |  | 59 | 23.29 | #N/A
Batch 19 | 19-25 | 58 | 57 | 57.5 | 1 | 24.15 | In | Yes | 57.5241 | 83 | 9 | 57 | 24 | 57.0 lb / 24.0 g | 5 |  | 57.5 | 24.15 | #N/A
Batch 19 | 19-26 | 51 | 51 | 51 | 0 | 25.82 | Under | Yes | 51.0258 | 3 | 26 | 51 | 25.5 | 51.0 lb / 25.5 g | 1 |  | 51 | 25.82 | #N/A
Batch 19 | 19-27 | 59 | 59 | 59 | 0 | 26.03 | In | Yes | 59.026 | 100 | 22 | 57 | 26 | 57.0 lb / 26.0 g | 2 |  | 59 | 26.03 | #N/A
Batch 19 | 19-28 | 54 | 54 | 54 | 0 | 23.49 | In | Yes | 54.0235 | 27 | 2 | 54 | 23 | 54.0 lb / 23.0 g | 9 |  | 54 | 23.49 | #N/A
Batch 19 | 19-29 | 58 | 58 | 58 | 0 | 26.76 | In | Yes | 58.0268 | 94 | 29 | 57 | 26.5 | 57.0 lb / 26.5 g | 1 |  | 58 | 26.76 | #N/A
Batch 19 | 19-30 | 59 | 58 | 58.5 | 1 | 25.48 | In | Yes | 58.5255 | 97 | 15 | 57 | 25 | 57.0 lb / 25.0 g | 3 |  | 58.5 | 25.48 | #N/A
Batch 19 | 19-31 | 56 | 55 | 55.5 | 1 | 25.52 | In | Yes | 55.5255 | 58 | 8 | 54 | 25.5 | 54.0 lb / 25.5 g | 5 |  | 55.5 | 25.52 | #N/A
Batch 19 | 19-32 | 57 | 57 | 57 | 0 | 22.86 | In | Yes | 57.0229 | 78 | 28 | 57 | 22.5 | 57.0 lb / 22.5 g | 1 |  | 57 | 22.86 | #N/A
Batch 19 | 19-33 | 58 | 58 | 58 | 0 | 23.24 | In | Yes | 58.0232 | 88 | 13 | 57 | 23 | 57.0 lb / 23.0 g | 4 |  | 58 | 23.24 | #N/A
Batch 19 | 19-34 | 56 | 56 | 56 | 0 | 22.34 | In | Yes | 56.0223 | 63 | 6 | 54 | 22 | 54.0 lb / 22.0 g | 5 |  | 56 | 22.34 | #N/A
Batch 19 | 19-35 | 54 | 54 | 54 | 0 | 23.47 | In | Yes | 54.0235 | 26 | 2 | 54 | 23 | 54.0 lb / 23.0 g | 9 |  | 54 | 23.47 | #N/A
Batch 19 | 19-36 | 57 | 57 | 57 | 0 | 23.44 | In | Yes | 57.0234 | 79 | 13 | 57 | 23 | 57.0 lb / 23.0 g | 4 |  | 57 | 23.44 | #N/A
Batch 19 | 19-37 | 59 | 59 | 59 | 0 | 23.96 | In | Yes | 59.024 | 99 | 14 | 57 | 23.5 | 57.0 lb / 23.5 g | 4 |  | 59 | 23.96 | #N/A
Batch 19 | 19-38 | 53 | 53 | 53 | 0 | 23.76 | Under | Yes | 53.0238 | 22 | 17 | 51 | 23.5 | 51.0 lb / 23.5 g | 2 |  | 53 | 23.76 | #N/A
Batch 19 | 19-39 | 55 | 55 | 55 | 0 | 21.18 | In | Yes | 55.0212 | 30 | 19 | 54 | 21 | 54.0 lb / 21.0 g | 2 |  | 55 | 21.18 | #N/A
Batch 19 | 19-40 | 52 | 52 | 52 | 0 | 23.46 | Under | Yes | 52.0235 | 10 | 5 | 51 | 23 | 51.0 lb / 23.0 g | 5 |  | 52 | 23.46 | #N/A
Batch 19 | 19-41 | 53 | 53 | 53 | 0 | 22.5 | Under | Yes | 53.0225 | 18 | 16 | 51 | 22.5 | 51.0 lb / 22.5 g | 2 |  | 53 | 22.5 | #N/A
Batch 19 | 19-42 | 55.5 | 55.5 | 55.5 | 0 | 25.88 | In | Yes | 55.5259 | 59 | 8 | 54 | 25.5 | 54.0 lb / 25.5 g | 5 |  | 55.5 | 25.88 | #N/A
Batch 19 | 19-43 | 55 | 54 | 54.5 | 1 | 23.38 | In | Yes | 54.5234 | 29 | 2 | 54 | 23 | 54.0 lb / 23.0 g | 9 |  | 54.5 | 23.38 | #N/A
Batch 19 | 19-44 | 53 | 53 | 53 | 0 | 21.81 | Under | Yes | 53.0218 | 16 | 3 | 51 | 21.5 | 51.0 lb / 21.5 g | 6 |  | 53 | 21.81 | #N/A
Batch 19 | 19-45 | 55 | 55 | 55 | 0 | 23.85 | In | Yes | 55.0239 | 40 | 1 | 54 | 23.5 | 54.0 lb / 23.5 g | 10 |  | 55 | 23.85 | #N/A
Batch 19 | 19-46 | 57 | 56 | 56.5 | 1 | 24.12 | In | Yes | 56.5241 | 76 | 7 | 54 | 24 | 54.0 lb / 24.0 g | 5 |  | 56.5 | 24.12 | #N/A
Batch 19 | 19-47 | 58 | 58 | 58 | 0 | 24.94 | In | Yes | 58.0249 | 92 | 21 | 57 | 24.5 | 57.0 lb / 24.5 g | 2 |  | 58 | 24.94 | #N/A
Batch 19 | 19-48 | 52 | 52 | 52 | 0 | 23.02 | Under | Yes | 52.023 | 8 | 5 | 51 | 23 | 51.0 lb / 23.0 g | 5 |  | 52 | 23.02 | #N/A
Batch 19 | 19-49 | 55 | 55 | 55 | 0 | 25.9 | In | Yes | 55.0259 | 50 | 8 | 54 | 25.5 | 54.0 lb / 25.5 g | 5 |  | 55 | 25.9 | #N/A
Batch 19 | 19-50 | 56 | 56 | 56 | 0 | 25.15 | In | Yes | 56.0251 | 73 | 4 | 54 | 25 | 54.0 lb / 25.0 g | 6 |  | 56 | 25.15 | #N/A
Batch 20 | 20-01 | 56 | 55 | 55.5 | 1 | 22.76 | In | Yes | 55.5228 | 53 | 12 | 54 | 22.5 | 54.0 lb / 22.5 g | 4 |  | 55.5 | #N/A | 22.76
Batch 20 | 20-02 | 53 | 53 | 53 | 0 | 23.03 | Under | Yes | 53.023 | 20 | 5 | 51 | 23 | 51.0 lb / 23.0 g | 5 |  | 53 | #N/A | 23.03
Batch 20 | 20-03 | 55 | 55 | 55 | 0 | 23.97 | In | Yes | 55.024 | 43 | 1 | 54 | 23.5 | 54.0 lb / 23.5 g | 10 |  | 55 | #N/A | 23.97
Batch 20 | 20-04 | 58 | 58 | 58 | 0 | 23.56 | In | Yes | 58.0236 | 89 | 14 | 57 | 23.5 | 57.0 lb / 23.5 g | 4 |  | 58 | #N/A | 23.56
Batch 20 | 20-05 | 56 | 56 | 56 | 0 | 22.26 | In | Yes | 56.0223 | 62 | 6 | 54 | 22 | 54.0 lb / 22.0 g | 5 |  | 56 | #N/A | 22.26
Batch 20 | 20-06 | 56 | 56 | 56 | 0 | 22.35 | In | Yes | 56.0224 | 64 | 6 | 54 | 22 | 54.0 lb / 22.0 g | 5 |  | 56 | #N/A | 22.35
Batch 20 | 20-07 | 56 | 56 | 56 | 0 | 23.35 | In | Yes | 56.0234 | 66 | 2 | 54 | 23 | 54.0 lb / 23.0 g | 9 |  | 56 | #N/A | 23.35
Batch 20 | 20-08 | 57 | 57 | 57 | 0 | 23.73 | In | Yes | 57.0237 | 81 | 14 | 57 | 23.5 | 57.0 lb / 23.5 g | 4 |  | 57 | #N/A | 23.73
Batch 20 | 20-09 | 56 | 56 | 56 | 0 | 25.21 | In | Yes | 56.0252 | 74 | 4 | 54 | 25 | 54.0 lb / 25.0 g | 6 |  | 56 | #N/A | 25.21
Batch 20 | 20-10 | 56 | 56 | 56 | 0 | 24.35 | In | Yes | 56.0243 | 69 | 7 | 54 | 24 | 54.0 lb / 24.0 g | 5 |  | 56 | #N/A | 24.35
Batch 20 | 20-11 | 55 | 55 | 55 | 0 | 24.56 | In | Yes | 55.0246 | 46 | 20 | 54 | 24.5 | 54.0 lb / 24.5 g | 2 |  | 55 | #N/A | 24.56
Batch 20 | 20-12 | 55 | 55 | 55 | 0 | 22.45 | In | Yes | 55.0224 | 31 | 6 | 54 | 22 | 54.0 lb / 22.0 g | 5 |  | 55 | #N/A | 22.45
Batch 20 | 20-13 | 55 | 55 | 55 | 0 | 25.5 | In | Yes | 55.0255 | 49 | 8 | 54 | 25.5 | 54.0 lb / 25.5 g | 5 |  | 55 | #N/A | 25.5
Batch 20 | 20-14 | 53 | 53 | 53 | 0 | 23.12 | Under | Yes | 53.0231 | 21 | 5 | 51 | 23 | 51.0 lb / 23.0 g | 5 |  | 53 | #N/A | 23.12
Batch 20 | 20-15 | 57 | 57 | 57 | 0 | 23.64 | In | Yes | 57.0236 | 80 | 14 | 57 | 23.5 | 57.0 lb / 23.5 g | 4 |  | 57 | #N/A | 23.64
Batch 20 | 20-16 | 55 | 55 | 55 | 0 | 23.71 | In | Yes | 55.0237 | 36 | 1 | 54 | 23.5 | 54.0 lb / 23.5 g | 10 |  | 55 | #N/A | 23.71
Batch 20 | 20-17 | 53 | 53 | 53 | 0 | 22.75 | Under | Yes | 53.0228 | 19 | 16 | 51 | 22.5 | 51.0 lb / 22.5 g | 2 |  | 53 | #N/A | 22.75
Batch 20 | 20-18 | 56 | 56 | 56 | 0 | 25.13 | In | Yes | 56.0251 | 72 | 4 | 54 | 25 | 54.0 lb / 25.0 g | 6 |  | 56 | #N/A | 25.13
Batch 20 | 20-19 | 58 | 58 | 58 | 0 | 21.8 | In | Yes | 58.0218 | 86 | 27 | 57 | 21.5 | 57.0 lb / 21.5 g | 1 |  | 58 | #N/A | 21.8
Batch 20 | 20-20 | 53 | 52 | 52.5 | 1 | 22.31 | Under | Yes | 52.5223 | 12 | 10 | 51 | 22 | 51.0 lb / 22.0 g | 4 |  | 52.5 | #N/A | 22.31
Batch 20 | 20-21 | 55 | 55 | 55 | 0 | 23.94 | In | Yes | 55.0239 | 42 | 1 | 54 | 23.5 | 54.0 lb / 23.5 g | 10 |  | 55 | #N/A | 23.94
Batch 20 | 20-22 | 56 | 56 | 56 | 0 | 22.44 | In | Yes | 56.0224 | 65 | 6 | 54 | 22 | 54.0 lb / 22.0 g | 5 |  | 56 | #N/A | 22.44
Batch 20 | 20-23 | 55 | 55 | 55 | 0 | 23.82 | In | Yes | 55.0238 | 38 | 1 | 54 | 23.5 | 54.0 lb / 23.5 g | 10 |  | 55 | #N/A | 23.82
Batch 20 | 20-24 | 59 | 58 | 58.5 | 1 | 24.48 | In | Yes | 58.5245 | 95 | 9 | 57 | 24 | 57.0 lb / 24.0 g | 5 |  | 58.5 | #N/A | 24.48
Batch 20 | 20-25 | 56 | 56 | 56 | 0 | 24.35 | In | Yes | 56.0243 | 70 | 7 | 54 | 24 | 54.0 lb / 24.0 g | 5 |  | 56 | #N/A | 24.35
Batch 20 | 20-26 | 55 | 55 | 55 | 0 | 23.1 | In | Yes | 55.0231 | 35 | 2 | 54 | 23 | 54.0 lb / 23.0 g | 9 |  | 55 | #N/A | 23.1
Batch 20 | 20-27 | 56 | 55 | 55.5 | 1 | 21.5 | In | Yes | 55.5215 | 51 | 11 | 54 | 21.5 | 54.0 lb / 21.5 g | 4 |  | 55.5 | #N/A | 21.5
Batch 20 | 20-28 | 55 | 55 | 55 | 0 | 24.34 | In | Yes | 55.0243 | 45 | 7 | 54 | 24 | 54.0 lb / 24.0 g | 5 |  | 55 | #N/A | 24.34
Batch 20 | 20-29 | 55 | 55 | 55 | 0 | 25.35 | In | Yes | 55.0254 | 48 | 4 | 54 | 25 | 54.0 lb / 25.0 g | 6 |  | 55 | #N/A | 25.35
Batch 20 | 20-30 | 55 | 55 | 55 | 0 | 22.97 | In | Yes | 55.023 | 33 | 12 | 54 | 22.5 | 54.0 lb / 22.5 g | 4 |  | 55 | #N/A | 22.97
Batch 20 | 20-31 | 53 | 53 | 53 | 0 | 22.06 | Under | Yes | 53.0221 | 17 | 10 | 51 | 22 | 51.0 lb / 22.0 g | 4 |  | 53 | #N/A | 22.06
Batch 20 | 20-32 | 53 | 52 | 52.5 | 1 | 24.46 | Under | Yes | 52.5245 | 13 | 18 | 51 | 24 | 51.0 lb / 24.0 g | 2 |  | 52.5 | #N/A | 24.46
Batch 20 | 20-33 | 55 | 55 | 55 | 0 | 23.77 | In | Yes | 55.0238 | 37 | 1 | 54 | 23.5 | 54.0 lb / 23.5 g | 10 |  | 55 | #N/A | 23.77
Batch 20 | 20-34 | 59 | 58 | 58.5 | 1 | 25.22 | In | Yes | 58.5252 | 96 | 15 | 57 | 25 | 57.0 lb / 25.0 g | 3 |  | 58.5 | #N/A | 25.22
Batch 20 | 20-35 | 56 | 56 | 56 | 0 | 23.89 | In | Yes | 56.0239 | 68 | 1 | 54 | 23.5 | 54.0 lb / 23.5 g | 10 |  | 56 | #N/A | 23.89
Batch 20 | 20-36 | 55 | 55 | 55 | 0 | 22.62 | In | Yes | 55.0226 | 32 | 12 | 54 | 22.5 | 54.0 lb / 22.5 g | 4 |  | 55 | #N/A | 22.62
Batch 20 | 20-37 | 55 | 54 | 54.5 | 1 | 21.46 | In | Yes | 54.5215 | 28 | 19 | 54 | 21 | 54.0 lb / 21.0 g | 2 |  | 54.5 | #N/A | 21.46
Batch 20 | 20-38 | 58 | 58 | 58 | 0 | 23 | In | Yes | 58.023 | 87 | 13 | 57 | 23 | 57.0 lb / 23.0 g | 4 |  | 58 | #N/A | 23
Batch 20 | 20-39 | 52 | 51 | 51.5 | 1 | 22.36 | Under | Yes | 51.5224 | 4 | 10 | 51 | 22 | 51.0 lb / 22.0 g | 4 |  | 51.5 | #N/A | 22.36
Batch 20 | 20-40 | 51 | 51 | 51 | 0 | 21.79 | Under | Yes | 51.0218 | 2 | 3 | 51 | 21.5 | 51.0 lb / 21.5 g | 6 |  | 51 | #N/A | 21.79
Batch 20 | 20-41 | 58 | 58 | 58 | 0 | 26.09 | In | Yes | 58.0261 | 93 | 22 | 57 | 26 | 57.0 lb / 26.0 g | 2 |  | 58 | #N/A | 26.09
Batch 20 | 20-42 | 52 | 52 | 52 | 0 | 23.78 | Under | Yes | 52.0238 | 11 | 17 | 51 | 23.5 | 51.0 lb / 23.5 g | 2 |  | 52 | #N/A | 23.78
Batch 20 | 20-43 | 53 | 53 | 53 | 0 | 25.3 | Under | Yes | 53.0253 | 23 | 25 | 51 | 25 | 51.0 lb / 25.0 g | 1 |  | 53 | #N/A | 25.3
Batch 20 | 20-44 | 55 | 55 | 55 | 0 | 23.85 | In | Yes | 55.0239 | 41 | 1 | 54 | 23.5 | 54.0 lb / 23.5 g | 10 |  | 55 | #N/A | 23.85
Batch 20 | 20-45 | 56 | 55 | 55.5 | 1 | 23.94 | In | Yes | 55.5239 | 57 | 1 | 54 | 23.5 | 54.0 lb / 23.5 g | 10 |  | 55.5 | #N/A | 23.94
Batch 20 | 20-46 | 58 | 58 | 58 | 0 | 24.46 | In | Yes | 58.0245 | 90 | 9 | 57 | 24 | 57.0 lb / 24.0 g | 5 |  | 58 | #N/A | 24.46
Batch 20 | 20-47 | 54 | 53 | 53.5 | 1 | 21.7 | Under | Yes | 53.5217 | 24 | 3 | 51 | 21.5 | 51.0 lb / 21.5 g | 6 |  | 53.5 | #N/A | 21.7
Batch 20 | 20-48 | 58 | 57 | 57.5 | 1 | 25.26 | In | Yes | 57.5253 | 85 | 15 | 57 | 25 | 57.0 lb / 25.0 g | 3 |  | 57.5 | #N/A | 25.26
Batch 20 | 20-49 | 54 | 53 | 53.5 | 1 | 24 | Under | Yes | 53.524 | 25 | 18 | 51 | 24 | 51.0 lb / 24.0 g | 2 |  | 53.5 | #N/A | 24
Batch 20 | 20-50 | 58 | 56 | 57 | 2 | 24.41 | In | No | 57.0244 | 82 | 9 | 57 | 24 | 57.0 lb / 24.0 g | 5 |  | 57 | #N/A | 24.41
Note on J30: Kieron Cassidy: Avg spine + weight/1000 — sorts primarily on spine, uses weight as tiebreak so matched sets are tight on both.